## GWL = 1 K
IDFs are calculated using the biad-adjusted Regional Climate model MAR3.14.0 forced by ERA5 (resolution of 5 km) reanalysis over 1940-2023.
The IDF for each location is calculated taking the closest MAR pixel to the center of the commune and its 5 closest neighbours (red points on the map below).
The values are computed as a weighted (by the distance) average of those selected pixels.
The GWL (Global Warming level) represents the Global Mean Surface Temperature anomaly with 1850-1899 as reference.
The used statistical law is a General Pareto Distribution, future IDFs are computed by adding 7% of intensity per degree of Global Warming
Reference: Brajkovic et al., 2025 (https://doi.org/10.1016/j.ejrh.2025.102399); contact : josip.brajkovic@uliege.be
Units: mm per hour
Montana coefficients: val[mm/h]=a*duration[minutes]^(-b)
95% confidence interval half width [mm/h]
Return period (years) | 1h | 3h | 6h | 12h | 24h | 48h | 72h | Montana a | Montana b | 1h | 3h | 6h | 12h | 24h | 48h | 72h
2 | 20.0067 | 10.1078 | 5.8722 | 3.2109 | 1.6707 | 0.99901 | 0.74566 | 359.979 | 0.70293 | 1.0649 | 0.54671 | 0.3009 | 0.16641 | 0.08422 | 0.046989 | 0.032395
5 | 25.1543 | 12.7234 | 7.3884 | 4.0861 | 2.1199 | 1.2406 | 0.91429 | 450.4998 | 0.70178 | 1.8062 | 0.89659 | 0.50072 | 0.30377 | 0.15771 | 0.081245 | 0.057958
10 | 29.2532 | 14.7828 | 8.5876 | 4.8215 | 2.5045 | 1.4357 | 1.0539 | 521.2205 | 0.70059 | 2.6887 | 1.2892 | 0.7305 | 0.48139 | 0.25471 | 0.12248 | 0.090317
20 | 33.54 | 16.9157 | 9.8341 | 5.627 | 2.9327 | 1.6421 | 1.205 | 593.8862 | 0.69917 | 3.9077 | 1.8216 | 1.0463 | 0.74533 | 0.40195 | 0.18175 | 0.13773
25 | 34.9619 | 17.6186 | 10.2457 | 5.9024 | 3.0805 | 1.7112 | 1.2562 | 617.694 | 0.69868 | 4.3774 | 2.0254 | 1.1679 | 0.85138 | 0.46185 | 0.20515 | 0.15664
30 | 36.1392 | 18.1989 | 10.5859 | 6.1335 | 3.2052 | 1.7685 | 1.299 | 637.2962 | 0.69826 | 4.7904 | 2.2041 | 1.2748 | 0.9463 | 0.51577 | 0.22591 | 0.1735
50 | 39.5146 | 19.8543 | 11.5578 | 6.8113 | 3.5739 | 1.9337 | 1.4239 | 692.9339 | 0.69701 | 6.0929 | 2.7652 | 1.6117 | 1.2546 | 0.69256 | 0.29239 | 0.22796
100 | 44.2827 | 22.1724 | 12.9221 | 7.8075 | 4.1231 | 2.1693 | 1.6056 | 770.1107 | 0.69515 | 8.2229 | 3.676 | 2.1612 | 1.7835 | 1.0004 | 0.40345 | 0.32047
200 | 49.2793 | 24.5771 | 14.3409 | 8.8996 | 4.7346 | 2.4186 | 1.8024 | 849.2038 | 0.69312 | 10.8048 | 4.7703 | 2.8237 | 2.458 | 1.3997 | 0.5407 | 0.43717

## GWL = 2 K
IDFs are calculated using the biad-adjusted Regional Climate model MAR3.14.0 forced by ERA5 (resolution of 5 km) reanalysis over 1940-2023.
The IDF for each location is calculated taking the closest MAR pixel to the center of the commune and its 5 closest neighbours (red points on the map below).
The values are computed as a weighted (by the distance) average of those selected pixels.
The GWL (Global Warming level) represents the Global Mean Surface Temperature anomaly with 1850-1899 as reference.
The used statistical law is a General Pareto Distribution, future IDFs are computed by adding 7% of intensity per degree of Global Warming
Reference: Brajkovic et al., 2025 (https://doi.org/10.1016/j.ejrh.2025.102399); contact : josip.brajkovic@uliege.be
Units: mm per hour
Montana coefficients: val[mm/h]=a*duration[minutes]^(-b)
95% confidence interval half width [mm/h]
Return period (years) | 1h | 3h | 6h | 12h | 24h | 48h | 72h | Montana a | Montana b | 1h | 3h | 6h | 12h | 24h | 48h | 72h
2 | 21.4071 | 10.8154 | 6.2832 | 3.4357 | 1.7877 | 1.0689 | 0.79785 | 385.1771 | 0.70293 | 1.1394 | 0.58498 | 0.32196 | 0.17806 | 0.090115 | 0.050278 | 0.034663
5 | 26.9151 | 13.6141 | 7.9056 | 4.3721 | 2.2683 | 1.3274 | 0.97829 | 482.0354 | 0.70178 | 1.9326 | 0.95936 | 0.53577 | 0.32504 | 0.16875 | 0.086932 | 0.062015
10 | 31.3009 | 15.8176 | 9.1887 | 5.159 | 2.6798 | 1.5362 | 1.1277 | 557.7061 | 0.70059 | 2.8769 | 1.3795 | 0.78163 | 0.51509 | 0.27253 | 0.13105 | 0.096639
20 | 35.8878 | 18.0998 | 10.5225 | 6.0209 | 3.1379 | 1.7571 | 1.2893 | 635.4583 | 0.69917 | 4.1813 | 1.9491 | 1.1195 | 0.7975 | 0.43008 | 0.19448 | 0.14737
25 | 37.4092 | 18.8519 | 10.9629 | 6.3156 | 3.2962 | 1.8309 | 1.3441 | 660.9326 | 0.69868 | 4.6838 | 2.1671 | 1.2496 | 0.91097 | 0.49418 | 0.21951 | 0.1676
30 | 38.669 | 19.4728 | 11.3269 | 6.5628 | 3.4296 | 1.8923 | 1.39 | 681.9068 | 0.69826 | 5.1258 | 2.3583 | 1.364 | 1.0125 | 0.55188 | 0.24173 | 0.18565
50 | 42.2807 | 21.2441 | 12.3669 | 7.2881 | 3.824 | 2.0691 | 1.5236 | 741.439 | 0.69701 | 6.5194 | 2.9587 | 1.7246 | 1.3425 | 0.74104 | 0.31285 | 0.24392
100 | 47.3825 | 23.7245 | 13.8267 | 8.354 | 4.4117 | 2.3211 | 1.7179 | 824.0186 | 0.69515 | 8.7985 | 3.9333 | 2.3125 | 1.9084 | 1.0705 | 0.43169 | 0.3429
200 | 52.7288 | 26.2975 | 15.3448 | 9.5225 | 5.0661 | 2.5879 | 1.9285 | 908.6481 | 0.69312 | 11.5611 | 5.1042 | 3.0213 | 2.6301 | 1.4976 | 0.57855 | 0.46777

## GWL = 3 K
IDFs are calculated using the biad-adjusted Regional Climate model MAR3.14.0 forced by ERA5 (resolution of 5 km) reanalysis over 1940-2023.
The IDF for each location is calculated taking the closest MAR pixel to the center of the commune and its 5 closest neighbours (red points on the map below).
The values are computed as a weighted (by the distance) average of those selected pixels.
The GWL (Global Warming level) represents the Global Mean Surface Temperature anomaly with 1850-1899 as reference.
The used statistical law is a General Pareto Distribution, future IDFs are computed by adding 7% of intensity per degree of Global Warming
Reference: Brajkovic et al., 2025 (https://doi.org/10.1016/j.ejrh.2025.102399); contact : josip.brajkovic@uliege.be
Units: mm per hour
Montana coefficients: val[mm/h]=a*duration[minutes]^(-b)
95% confidence interval half width [mm/h]
Return period (years) | 1h | 3h | 6h | 12h | 24h | 48h | 72h | Montana a | Montana b | 1h | 3h | 6h | 12h | 24h | 48h | 72h
2 | 22.8076 | 11.5229 | 6.6943 | 3.6605 | 1.9046 | 1.1389 | 0.85005 | 410.3761 | 0.70293 | 1.214 | 0.62325 | 0.34303 | 0.18971 | 0.09601 | 0.053568 | 0.03693
5 | 28.6759 | 14.5047 | 8.4227 | 4.6581 | 2.4167 | 1.4142 | 1.0423 | 513.5705 | 0.70178 | 2.0591 | 1.0221 | 0.57082 | 0.3463 | 0.17979 | 0.092619 | 0.066072
10 | 33.3486 | 16.8524 | 9.7899 | 5.4965 | 2.8552 | 1.6367 | 1.2015 | 594.1916 | 0.70059 | 3.0652 | 1.4697 | 0.83277 | 0.54879 | 0.29036 | 0.13962 | 0.10296
20 | 38.2356 | 19.2839 | 11.2108 | 6.4148 | 3.3432 | 1.872 | 1.3737 | 677.029 | 0.69917 | 4.4548 | 2.0766 | 1.1927 | 0.84968 | 0.45822 | 0.2072 | 0.15702
25 | 39.8565 | 20.0852 | 11.6801 | 6.7287 | 3.5118 | 1.9507 | 1.4321 | 704.1711 | 0.69868 | 4.9903 | 2.3089 | 1.3314 | 0.97057 | 0.52651 | 0.23387 | 0.17857
30 | 41.1987 | 20.7468 | 12.068 | 6.9922 | 3.6539 | 2.0161 | 1.4809 | 726.517 | 0.69826 | 5.4611 | 2.5126 | 1.4533 | 1.0788 | 0.58798 | 0.25754 | 0.19779
50 | 45.0467 | 22.6339 | 13.1759 | 7.7649 | 4.0742 | 2.2044 | 1.6233 | 789.9445 | 0.69701 | 6.9459 | 3.1523 | 1.8374 | 1.4303 | 0.78952 | 0.33332 | 0.25988
100 | 50.4823 | 25.2766 | 14.7312 | 8.9006 | 4.7004 | 2.473 | 1.8303 | 877.9264 | 0.69515 | 9.3741 | 4.1906 | 2.4637 | 2.0332 | 1.1405 | 0.45993 | 0.36534
200 | 56.1784 | 28.0179 | 16.3486 | 10.1455 | 5.3975 | 2.7572 | 2.0547 | 968.0924 | 0.69312 | 12.3175 | 5.4381 | 3.219 | 2.8021 | 1.5956 | 0.6164 | 0.49837

## GWL = 4 K
IDFs are calculated using the biad-adjusted Regional Climate model MAR3.14.0 forced by ERA5 (resolution of 5 km) reanalysis over 1940-2023.
The IDF for each location is calculated taking the closest MAR pixel to the center of the commune and its 5 closest neighbours (red points on the map below).
The values are computed as a weighted (by the distance) average of those selected pixels.
The GWL (Global Warming level) represents the Global Mean Surface Temperature anomaly with 1850-1899 as reference.
The used statistical law is a General Pareto Distribution, future IDFs are computed by adding 7% of intensity per degree of Global Warming
Reference: Brajkovic et al., 2025 (https://doi.org/10.1016/j.ejrh.2025.102399); contact : josip.brajkovic@uliege.be
Units: mm per hour
Montana coefficients: val[mm/h]=a*duration[minutes]^(-b)
95% confidence interval half width [mm/h]
Return period (years) | 1h | 3h | 6h | 12h | 24h | 48h | 72h | Montana a | Montana b | 1h | 3h | 6h | 12h | 24h | 48h | 72h
2 | 24.208 | 12.2305 | 7.1054 | 3.8852 | 2.0216 | 1.2088 | 0.90225 | 435.5742 | 0.70293 | 1.2885 | 0.66152 | 0.36409 | 0.20135 | 0.10191 | 0.056857 | 0.039198
5 | 30.4367 | 15.3953 | 8.9399 | 4.9441 | 2.5651 | 1.5011 | 1.1063 | 545.1057 | 0.70178 | 2.1855 | 1.0849 | 0.60587 | 0.36757 | 0.19083 | 0.098306 | 0.07013
10 | 35.3963 | 17.8872 | 10.391 | 5.834 | 3.0305 | 1.7372 | 1.2753 | 630.6771 | 0.70059 | 3.2534 | 1.56 | 0.8839 | 0.58249 | 0.30819 | 0.1482 | 0.10928
20 | 40.5834 | 20.468 | 11.8992 | 6.8087 | 3.5485 | 1.987 | 1.458 | 718.6024 | 0.69917 | 4.7284 | 2.2042 | 1.266 | 0.90185 | 0.48635 | 0.21992 | 0.16666
25 | 42.3039 | 21.3185 | 12.3973 | 7.1419 | 3.7275 | 2.0705 | 1.52 | 747.4094 | 0.69868 | 5.2967 | 2.4507 | 1.4131 | 1.0302 | 0.55884 | 0.24823 | 0.18953
30 | 43.7285 | 22.0207 | 12.809 | 7.4215 | 3.8783 | 2.1399 | 1.5718 | 771.1281 | 0.69826 | 5.7964 | 2.6669 | 1.5425 | 1.145 | 0.62408 | 0.27335 | 0.20994
50 | 47.8127 | 24.0237 | 13.985 | 8.2417 | 4.3244 | 2.3398 | 1.7229 | 838.4499 | 0.69701 | 7.3724 | 3.3458 | 1.9502 | 1.5181 | 0.83799 | 0.35379 | 0.27584
100 | 53.5821 | 26.8286 | 15.6358 | 9.4471 | 4.989 | 2.6248 | 1.9427 | 931.8342 | 0.69515 | 9.9497 | 4.4479 | 2.615 | 2.1581 | 1.2105 | 0.48817 | 0.38777
200 | 59.628 | 29.7383 | 17.3525 | 10.7685 | 5.7289 | 2.9265 | 2.1809 | 1027.5365 | 0.69312 | 13.0738 | 5.772 | 3.4166 | 2.9742 | 1.6936 | 0.65425 | 0.52897