## GWL = 1 K
IDFs are calculated using the biad-adjusted Regional Climate model MAR3.14.0 forced by ERA5 (resolution of 5 km) reanalysis over 1940-2023.
The IDF for each location is calculated taking the closest MAR pixel to the center of the commune and its 5 closest neighbours (red points on the map below).
The values are computed as a weighted (by the distance) average of those selected pixels.
The GWL (Global Warming level) represents the Global Mean Surface Temperature anomaly with 1850-1899 as reference.
The used statistical law is a General Pareto Distribution, future IDFs are computed by adding 7% of intensity per degree of Global Warming
Reference: Brajkovic et al., 2025 (https://doi.org/10.1016/j.ejrh.2025.102399); contact : josip.brajkovic@uliege.be
Units: mm per hour
Montana coefficients: val[mm/h]=a*duration[minutes]^(-b)
95% confidence interval half width [mm/h]
Return period (years) | 1h | 3h | 6h | 12h | 24h | 48h | 72h | Montana a | Montana b | 1h | 3h | 6h | 12h | 24h | 48h | 72h
2 | 22.5614 | 11.4366 | 6.8166 | 3.8595 | 2.0274 | 1.1852 | 0.87282 | 383.9201 | 0.6895 | 1.2508 | 0.57826 | 0.42677 | 0.21848 | 0.11416 | 0.061739 | 0.043179
5 | 28.2023 | 14.269 | 8.5823 | 5.0221 | 2.6566 | 1.5248 | 1.1109 | 467.5268 | 0.68335 | 2.0003 | 0.91389 | 0.6629 | 0.40727 | 0.22815 | 0.12299 | 0.087355
10 | 32.5503 | 16.3992 | 9.9383 | 6.0154 | 3.2227 | 1.8303 | 1.3272 | 526.8531 | 0.67784 | 2.8249 | 1.3115 | 0.8808 | 0.65049 | 0.385 | 0.20568 | 0.14815
20 | 36.9694 | 18.5221 | 11.3123 | 7.119 | 3.8806 | 2.1853 | 1.5806 | 581.9523 | 0.67145 | 3.9112 | 1.8639 | 1.1417 | 1.0147 | 0.63149 | 0.33385 | 0.24305
25 | 38.4074 | 19.2043 | 11.7587 | 7.4997 | 4.1143 | 2.3113 | 1.6711 | 598.6596 | 0.6692 | 4.3187 | 2.0759 | 1.2355 | 1.1622 | 0.73416 | 0.38692 | 0.2825
30 | 39.588 | 19.7615 | 12.1248 | 7.8205 | 4.3139 | 2.419 | 1.7486 | 611.9056 | 0.66728 | 4.6728 | 2.2617 | 1.3158 | 1.2946 | 0.82762 | 0.43511 | 0.3184
50 | 42.9229 | 21.3217 | 13.1576 | 8.7682 | 4.9171 | 2.7442 | 1.9838 | 646.9432 | 0.66152 | 5.7678 | 2.842 | 1.5588 | 1.7276 | 1.1404 | 0.59585 | 0.4386
100 | 47.5131 | 23.4383 | 14.5761 | 10.1778 | 5.8506 | 3.2471 | 2.3506 | 689.1289 | 0.65273 | 7.5003 | 3.7711 | 1.9324 | 2.4788 | 1.7051 | 0.88471 | 0.65616
200 | 52.1794 | 25.5569 | 16.0147 | 11.7444 | 6.9365 | 3.8315 | 2.7812 | 724.4223 | 0.64273 | 9.5246 | 4.8643 | 2.3587 | 3.4497 | 2.4689 | 1.2737 | 0.95175

## GWL = 2 K
IDFs are calculated using the biad-adjusted Regional Climate model MAR3.14.0 forced by ERA5 (resolution of 5 km) reanalysis over 1940-2023.
The IDF for each location is calculated taking the closest MAR pixel to the center of the commune and its 5 closest neighbours (red points on the map below).
The values are computed as a weighted (by the distance) average of those selected pixels.
The GWL (Global Warming level) represents the Global Mean Surface Temperature anomaly with 1850-1899 as reference.
The used statistical law is a General Pareto Distribution, future IDFs are computed by adding 7% of intensity per degree of Global Warming
Reference: Brajkovic et al., 2025 (https://doi.org/10.1016/j.ejrh.2025.102399); contact : josip.brajkovic@uliege.be
Units: mm per hour
Montana coefficients: val[mm/h]=a*duration[minutes]^(-b)
95% confidence interval half width [mm/h]
Return period (years) | 1h | 3h | 6h | 12h | 24h | 48h | 72h | Montana a | Montana b | 1h | 3h | 6h | 12h | 24h | 48h | 72h
2 | 24.1407 | 12.2372 | 7.2938 | 4.1297 | 2.1693 | 1.2681 | 0.93392 | 410.7946 | 0.6895 | 1.3384 | 0.61873 | 0.45665 | 0.23377 | 0.12215 | 0.066061 | 0.046201
5 | 30.1765 | 15.2678 | 9.183 | 5.3737 | 2.8425 | 1.6315 | 1.1887 | 500.2541 | 0.68335 | 2.1403 | 0.97787 | 0.70931 | 0.43578 | 0.24412 | 0.1316 | 0.093469
10 | 34.8288 | 17.5472 | 10.6339 | 6.4365 | 3.4483 | 1.9584 | 1.4201 | 563.7328 | 0.67784 | 3.0227 | 1.4034 | 0.94246 | 0.69602 | 0.41195 | 0.22008 | 0.15852
20 | 39.5572 | 19.8186 | 12.1042 | 7.6173 | 4.1522 | 2.3382 | 1.6912 | 622.6889 | 0.67145 | 4.185 | 1.9943 | 1.2216 | 1.0858 | 0.67569 | 0.35722 | 0.26006
25 | 41.0959 | 20.5486 | 12.5818 | 8.0247 | 4.4023 | 2.4731 | 1.7881 | 640.5661 | 0.6692 | 4.621 | 2.2212 | 1.3219 | 1.2435 | 0.78555 | 0.414 | 0.30227
30 | 42.3592 | 21.1448 | 12.9735 | 8.3679 | 4.6159 | 2.5883 | 1.871 | 654.739 | 0.66728 | 4.9999 | 2.42 | 1.4079 | 1.3852 | 0.88555 | 0.46557 | 0.34069
50 | 45.9275 | 22.8143 | 14.0786 | 9.3819 | 5.2613 | 2.9362 | 2.1227 | 692.2291 | 0.66152 | 6.1716 | 3.041 | 1.6679 | 1.8485 | 1.2202 | 0.63756 | 0.46931
100 | 50.839 | 25.079 | 15.5964 | 10.8902 | 6.2602 | 3.4744 | 2.5152 | 737.3679 | 0.65273 | 8.0254 | 4.0351 | 2.0677 | 2.6524 | 1.8244 | 0.94664 | 0.70209
200 | 55.832 | 27.3459 | 17.1357 | 12.5665 | 7.4221 | 4.0997 | 2.9758 | 775.1319 | 0.64273 | 10.1914 | 5.2048 | 2.5238 | 3.6912 | 2.6417 | 1.3629 | 1.0184

## GWL = 3 K
IDFs are calculated using the biad-adjusted Regional Climate model MAR3.14.0 forced by ERA5 (resolution of 5 km) reanalysis over 1940-2023.
The IDF for each location is calculated taking the closest MAR pixel to the center of the commune and its 5 closest neighbours (red points on the map below).
The values are computed as a weighted (by the distance) average of those selected pixels.
The GWL (Global Warming level) represents the Global Mean Surface Temperature anomaly with 1850-1899 as reference.
The used statistical law is a General Pareto Distribution, future IDFs are computed by adding 7% of intensity per degree of Global Warming
Reference: Brajkovic et al., 2025 (https://doi.org/10.1016/j.ejrh.2025.102399); contact : josip.brajkovic@uliege.be
Units: mm per hour
Montana coefficients: val[mm/h]=a*duration[minutes]^(-b)
95% confidence interval half width [mm/h]
Return period (years) | 1h | 3h | 6h | 12h | 24h | 48h | 72h | Montana a | Montana b | 1h | 3h | 6h | 12h | 24h | 48h | 72h
2 | 25.72 | 13.0377 | 7.771 | 4.3999 | 2.3112 | 1.3511 | 0.99502 | 437.6687 | 0.6895 | 1.4259 | 0.65921 | 0.48652 | 0.24907 | 0.13014 | 0.070383 | 0.049224
5 | 32.1506 | 16.2666 | 9.7838 | 5.7252 | 3.0285 | 1.7383 | 1.2665 | 532.9811 | 0.68335 | 2.2803 | 1.0418 | 0.75571 | 0.46429 | 0.26009 | 0.1402 | 0.099584
10 | 37.1073 | 18.6951 | 11.3296 | 6.8576 | 3.6739 | 2.0866 | 1.513 | 600.6126 | 0.67784 | 3.2204 | 1.4952 | 1.0041 | 0.74156 | 0.4389 | 0.23448 | 0.16889
20 | 42.1451 | 21.1151 | 12.8961 | 8.1156 | 4.4239 | 2.4912 | 1.8018 | 663.4255 | 0.67145 | 4.4588 | 2.1248 | 1.3015 | 1.1568 | 0.7199 | 0.38059 | 0.27707
25 | 43.7845 | 21.8929 | 13.4049 | 8.5496 | 4.6903 | 2.6349 | 1.905 | 682.4721 | 0.6692 | 4.9233 | 2.3666 | 1.4084 | 1.3249 | 0.83694 | 0.44108 | 0.32205
30 | 45.1303 | 22.5281 | 13.8222 | 8.9154 | 4.9178 | 2.7576 | 1.9934 | 697.5721 | 0.66728 | 5.327 | 2.5783 | 1.5 | 1.4758 | 0.94349 | 0.49602 | 0.36298
50 | 48.9321 | 24.3068 | 14.9997 | 9.9957 | 5.6055 | 3.1283 | 2.2615 | 737.5151 | 0.66152 | 6.5753 | 3.2399 | 1.7771 | 1.9694 | 1.3 | 0.67927 | 0.50001
100 | 54.1649 | 26.7197 | 16.6167 | 11.6027 | 6.6697 | 3.7017 | 2.6797 | 785.607 | 0.65273 | 8.5504 | 4.2991 | 2.2029 | 2.8259 | 1.9438 | 1.0086 | 0.74802
200 | 59.4846 | 29.1349 | 18.2567 | 13.3886 | 7.9077 | 4.3679 | 3.1705 | 825.8414 | 0.64273 | 10.8581 | 5.5453 | 2.6889 | 3.9327 | 2.8145 | 1.452 | 1.085

## GWL = 4 K
IDFs are calculated using the biad-adjusted Regional Climate model MAR3.14.0 forced by ERA5 (resolution of 5 km) reanalysis over 1940-2023.
The IDF for each location is calculated taking the closest MAR pixel to the center of the commune and its 5 closest neighbours (red points on the map below).
The values are computed as a weighted (by the distance) average of those selected pixels.
The GWL (Global Warming level) represents the Global Mean Surface Temperature anomaly with 1850-1899 as reference.
The used statistical law is a General Pareto Distribution, future IDFs are computed by adding 7% of intensity per degree of Global Warming
Reference: Brajkovic et al., 2025 (https://doi.org/10.1016/j.ejrh.2025.102399); contact : josip.brajkovic@uliege.be
Units: mm per hour
Montana coefficients: val[mm/h]=a*duration[minutes]^(-b)
95% confidence interval half width [mm/h]
Return period (years) | 1h | 3h | 6h | 12h | 24h | 48h | 72h | Montana a | Montana b | 1h | 3h | 6h | 12h | 24h | 48h | 72h
2 | 27.2993 | 13.8383 | 8.2481 | 4.67 | 2.4531 | 1.434 | 1.0561 | 464.5427 | 0.6895 | 1.5135 | 0.69969 | 0.5164 | 0.26436 | 0.13813 | 0.074704 | 0.052246
5 | 34.1248 | 17.2654 | 10.3846 | 6.0768 | 3.2145 | 1.845 | 1.3442 | 565.708 | 0.68335 | 2.4203 | 1.1058 | 0.80211 | 0.4928 | 0.27606 | 0.14881 | 0.1057
10 | 39.3858 | 19.8431 | 12.0253 | 7.2787 | 3.8995 | 2.2147 | 1.6059 | 637.4922 | 0.67784 | 3.4182 | 1.587 | 1.0658 | 0.78709 | 0.46585 | 0.24888 | 0.17926
20 | 44.733 | 22.4117 | 13.6879 | 8.614 | 4.6955 | 2.6442 | 1.9125 | 704.1619 | 0.67145 | 4.7326 | 2.2553 | 1.3814 | 1.2278 | 0.7641 | 0.40396 | 0.29409
25 | 46.473 | 23.2373 | 14.228 | 9.0746 | 4.9783 | 2.7967 | 2.022 | 724.3781 | 0.6692 | 5.2256 | 2.5119 | 1.4949 | 1.4062 | 0.88834 | 0.46817 | 0.34182
30 | 47.9015 | 23.9114 | 14.671 | 9.4628 | 5.2198 | 2.9269 | 2.1158 | 740.4054 | 0.66728 | 5.6541 | 2.7366 | 1.5921 | 1.5664 | 1.0014 | 0.52648 | 0.38527
50 | 51.9367 | 25.7993 | 15.9207 | 10.6095 | 5.9497 | 3.3204 | 2.4004 | 782.801 | 0.66152 | 6.9791 | 3.4389 | 1.8862 | 2.0904 | 1.3799 | 0.72098 | 0.53071
100 | 57.4908 | 28.3604 | 17.637 | 12.3151 | 7.0793 | 3.929 | 2.8443 | 833.8459 | 0.65273 | 9.0754 | 4.5631 | 2.3382 | 2.9994 | 2.0631 | 1.0705 | 0.79395
200 | 63.1371 | 30.9239 | 19.3777 | 14.2107 | 8.3932 | 4.6361 | 3.3652 | 876.551 | 0.64273 | 11.5248 | 5.8858 | 2.854 | 4.1742 | 2.9873 | 1.5412 | 1.1516