## GWL = 1 K
IDFs are calculated using the biad-adjusted Regional Climate model MAR3.14.0 forced by ERA5 (resolution of 5 km) reanalysis over 1940-2023.
The IDF for each location is calculated taking the closest MAR pixel to the center of the commune and its 5 closest neighbours (red points on the map below).
The values are computed as a weighted (by the distance) average of those selected pixels.
The GWL (Global Warming level) represents the Global Mean Surface Temperature anomaly with 1850-1899 as reference.
The used statistical law is a General Pareto Distribution, future IDFs are computed by adding 7% of intensity per degree of Global Warming
Reference: Brajkovic et al., 2025 (https://doi.org/10.1016/j.ejrh.2025.102399); contact : josip.brajkovic@uliege.be
Units: mm (in the table)
Montana coefficients: val[mm/h]=a*duration[minutes]^(-b)
Return level [mm] | [9 empty] | 95% confidence interval half width [mm]
Return period (years) | 1h | 3h | 6h | 12h | 24h | 48h | 72h | Montana a | Montana b | 1h | 3h | 6h | 12h | 24h | 48h | 72h
2 | 22.5611 | 34.3089 | 40.8994 | 46.3145 | 48.6563 | 56.8879 | 62.843 | 11.678 | -0.20102 | 1.2509 | 1.7348 | 2.5601 | 2.6218 | 2.7397 | 2.9635 | 3.1088
5 | 28.202 | 42.8067 | 51.4935 | 60.2655 | 63.7572 | 73.1898 | 79.9861 | 14.4761 | -0.20564 | 2.0004 | 2.7422 | 3.9768 | 4.8871 | 5.4755 | 5.9033 | 6.2896
10 | 32.5499 | 49.1986 | 59.6295 | 72.1847 | 77.3435 | 87.8549 | 95.5552 | 16.0758 | -0.21533 | 2.825 | 3.9359 | 5.2845 | 7.8054 | 9.2399 | 9.8725 | 10.6669
20 | 36.969 | 55.5688 | 67.8742 | 85.4266 | 93.1328 | 104.8922 | 113.8003 | 17.2497 | -0.22862 | 3.9112 | 5.5941 | 6.8504 | 12.1757 | 15.1557 | 16.0244 | 17.5
25 | 38.4071 | 57.6163 | 70.5521 | 89.9949 | 98.7426 | 110.9436 | 120.3184 | 17.5438 | -0.2335 | 4.3186 | 6.2307 | 7.4135 | 13.9443 | 17.6199 | 18.5713 | 20.3406
30 | 39.5876 | 59.2884 | 72.7488 | 93.8443 | 103.5324 | 116.1096 | 125.8978 | 17.7558 | -0.23768 | 4.6727 | 6.7884 | 7.8958 | 15.5331 | 19.8629 | 20.8844 | 22.9258
50 | 42.9226 | 63.9709 | 78.9459 | 105.2156 | 118.0095 | 131.7184 | 142.835 | 18.2238 | -0.25016 | 5.7675 | 8.5309 | 9.355 | 20.7281 | 27.3691 | 28.5994 | 31.5809
100 | 47.5128 | 70.3236 | 87.4569 | 122.1293 | 140.4148 | 155.8583 | 169.2488 | 18.5956 | -0.26863 | 7.4997 | 11.3207 | 11.5983 | 29.7415 | 40.9222 | 42.4641 | 47.2461
200 | 52.1792 | 76.6829 | 96.0887 | 140.9263 | 166.4774 | 183.9105 | 200.2476 | 18.7193 | -0.28847 | 9.5237 | 14.6031 | 14.1583 | 41.3897 | 59.2541 | 61.1355 | 68.5303

## GWL = 2 K
IDFs are calculated using the biad-adjusted Regional Climate model MAR3.14.0 forced by ERA5 (resolution of 5 km) reanalysis over 1940-2023.
The IDF for each location is calculated taking the closest MAR pixel to the center of the commune and its 5 closest neighbours (red points on the map below).
The values are computed as a weighted (by the distance) average of those selected pixels.
The GWL (Global Warming level) represents the Global Mean Surface Temperature anomaly with 1850-1899 as reference.
The used statistical law is a General Pareto Distribution, future IDFs are computed by adding 7% of intensity per degree of Global Warming
Reference: Brajkovic et al., 2025 (https://doi.org/10.1016/j.ejrh.2025.102399); contact : josip.brajkovic@uliege.be
Units: mm (in the table)
Montana coefficients: val[mm/h]=a*duration[minutes]^(-b)
Return level [mm] | [9 empty] | 95% confidence interval half width [mm]
Return period (years) | 1h | 3h | 6h | 12h | 24h | 48h | 72h | Montana a | Montana b | 1h | 3h | 6h | 12h | 24h | 48h | 72h
2 | 24.1404 | 36.7105 | 43.7624 | 49.5565 | 52.0622 | 60.87 | 67.242 | 12.4955 | -0.20102 | 1.3385 | 1.8562 | 2.7394 | 2.8053 | 2.9314 | 3.1709 | 3.3265
5 | 30.1761 | 45.8031 | 55.098 | 64.484 | 68.2202 | 78.3131 | 85.5851 | 15.4894 | -0.20564 | 2.1404 | 2.9341 | 4.2552 | 5.2292 | 5.8588 | 6.3165 | 6.7298
10 | 34.8284 | 52.6425 | 63.8035 | 77.2376 | 82.7576 | 94.0047 | 102.244 | 17.2011 | -0.21533 | 3.0227 | 4.2114 | 5.6544 | 8.3517 | 9.8867 | 10.5636 | 11.4135
20 | 39.5569 | 59.4586 | 72.6254 | 91.4064 | 99.6521 | 112.2347 | 121.7663 | 18.4572 | -0.22862 | 4.1849 | 5.9857 | 7.3299 | 13.028 | 16.2166 | 17.1461 | 18.725
25 | 41.0955 | 61.6494 | 75.4907 | 96.2946 | 105.6545 | 118.7096 | 128.7407 | 18.7718 | -0.2335 | 4.6209 | 6.6669 | 7.9325 | 14.9204 | 18.8533 | 19.8713 | 21.7645
30 | 42.3588 | 63.4386 | 77.8412 | 100.4134 | 110.7796 | 124.2372 | 134.7106 | 18.9987 | -0.23768 | 4.9997 | 7.2636 | 8.4485 | 16.6204 | 21.2533 | 22.3464 | 24.5306
50 | 45.9271 | 68.4489 | 84.4721 | 112.5807 | 126.2701 | 140.9387 | 152.8335 | 19.4994 | -0.25016 | 6.1712 | 9.1281 | 10.0099 | 22.179 | 29.285 | 30.6014 | 33.7915
100 | 50.8387 | 75.2463 | 93.5788 | 130.6784 | 150.2439 | 166.7683 | 181.0962 | 19.8973 | -0.26863 | 8.0247 | 12.1131 | 12.4102 | 31.8235 | 43.7868 | 45.4366 | 50.5534
200 | 55.8317 | 82.0507 | 102.8149 | 150.7912 | 178.1308 | 196.7842 | 214.265 | 20.0296 | -0.28847 | 10.1904 | 15.6253 | 15.1494 | 44.2869 | 63.4019 | 65.4149 | 73.3274

## GWL = 3 K
IDFs are calculated using the biad-adjusted Regional Climate model MAR3.14.0 forced by ERA5 (resolution of 5 km) reanalysis over 1940-2023.
The IDF for each location is calculated taking the closest MAR pixel to the center of the commune and its 5 closest neighbours (red points on the map below).
The values are computed as a weighted (by the distance) average of those selected pixels.
The GWL (Global Warming level) represents the Global Mean Surface Temperature anomaly with 1850-1899 as reference.
The used statistical law is a General Pareto Distribution, future IDFs are computed by adding 7% of intensity per degree of Global Warming
Reference: Brajkovic et al., 2025 (https://doi.org/10.1016/j.ejrh.2025.102399); contact : josip.brajkovic@uliege.be
Units: mm (in the table)
Montana coefficients: val[mm/h]=a*duration[minutes]^(-b)
Return level [mm] | [9 empty] | 95% confidence interval half width [mm]
Return period (years) | 1h | 3h | 6h | 12h | 24h | 48h | 72h | Montana a | Montana b | 1h | 3h | 6h | 12h | 24h | 48h | 72h
2 | 25.7197 | 39.1121 | 46.6254 | 52.7986 | 55.4682 | 64.8522 | 71.641 | 13.3129 | -0.20102 | 1.426 | 1.9777 | 2.9186 | 2.9888 | 3.1232 | 3.3784 | 3.5441
5 | 32.1503 | 48.7996 | 58.7025 | 68.7026 | 72.6832 | 83.4364 | 91.1842 | 16.5028 | -0.20564 | 2.2804 | 3.1261 | 4.5336 | 5.5713 | 6.2421 | 6.7298 | 7.1701
10 | 37.1069 | 56.0864 | 67.9776 | 82.2905 | 88.1716 | 100.1545 | 108.9329 | 18.3264 | -0.21533 | 3.2205 | 4.4869 | 6.0243 | 8.8981 | 10.5334 | 11.2546 | 12.1602
20 | 42.1447 | 63.3484 | 77.3766 | 97.3863 | 106.1714 | 119.5771 | 129.7323 | 19.6646 | -0.22862 | 4.4587 | 6.3772 | 7.8094 | 13.8803 | 17.2775 | 18.2678 | 19.95
25 | 43.784 | 65.6826 | 80.4294 | 102.5942 | 112.5665 | 126.4757 | 137.163 | 19.9999 | -0.2335 | 4.9232 | 7.103 | 8.4514 | 15.8965 | 20.0867 | 21.1712 | 23.1883
30 | 45.1299 | 67.5888 | 82.9337 | 106.9825 | 118.0269 | 132.3649 | 143.5234 | 20.2416 | -0.23768 | 5.3268 | 7.7388 | 9.0012 | 17.7077 | 22.6437 | 23.8083 | 26.1354
50 | 48.9317 | 72.9268 | 89.9984 | 119.9458 | 134.5308 | 150.159 | 162.8319 | 20.7751 | -0.25016 | 6.575 | 9.7252 | 10.6647 | 23.63 | 31.2008 | 32.6033 | 36.0022
100 | 54.1646 | 80.1689 | 99.7008 | 139.2274 | 160.0729 | 177.6784 | 192.9437 | 21.199 | -0.26863 | 8.5497 | 12.9056 | 13.2221 | 33.9054 | 46.6513 | 48.4091 | 53.8606
200 | 59.4843 | 87.4185 | 109.5411 | 160.656 | 189.7842 | 209.6579 | 228.2823 | 21.3399 | -0.28847 | 10.857 | 16.6475 | 16.1404 | 47.1842 | 67.5497 | 69.6944 | 78.1245

## GWL = 4 K
IDFs are calculated using the biad-adjusted Regional Climate model MAR3.14.0 forced by ERA5 (resolution of 5 km) reanalysis over 1940-2023.
The IDF for each location is calculated taking the closest MAR pixel to the center of the commune and its 5 closest neighbours (red points on the map below).
The values are computed as a weighted (by the distance) average of those selected pixels.
The GWL (Global Warming level) represents the Global Mean Surface Temperature anomaly with 1850-1899 as reference.
The used statistical law is a General Pareto Distribution, future IDFs are computed by adding 7% of intensity per degree of Global Warming
Reference: Brajkovic et al., 2025 (https://doi.org/10.1016/j.ejrh.2025.102399); contact : josip.brajkovic@uliege.be
Units: mm (in the table)
Montana coefficients: val[mm/h]=a*duration[minutes]^(-b)
Return level [mm] | [9 empty] | 95% confidence interval half width [mm]
Return period (years) | 1h | 3h | 6h | 12h | 24h | 48h | 72h | Montana a | Montana b | 1h | 3h | 6h | 12h | 24h | 48h | 72h
2 | 27.299 | 41.5137 | 49.4883 | 56.0406 | 58.8741 | 68.8343 | 76.04 | 14.1304 | -0.20102 | 1.5136 | 2.0991 | 3.0978 | 3.1723 | 3.315 | 3.5858 | 3.7617
5 | 34.1244 | 51.7961 | 62.3071 | 72.9212 | 77.1462 | 88.5597 | 96.7832 | 17.5161 | -0.20564 | 2.4205 | 3.318 | 4.812 | 5.9134 | 6.6253 | 7.143 | 7.6104
10 | 39.3854 | 59.5303 | 72.1516 | 87.3435 | 93.5857 | 106.3044 | 115.6218 | 19.4517 | -0.21533 | 3.4182 | 4.7624 | 6.3942 | 9.4445 | 11.1802 | 11.9457 | 12.9069
20 | 44.7325 | 67.2382 | 82.1277 | 103.3662 | 112.6907 | 126.9196 | 137.6983 | 20.8721 | -0.22862 | 4.7325 | 6.7688 | 8.2889 | 14.7326 | 18.3384 | 19.3895 | 21.175
25 | 46.4725 | 69.7157 | 85.368 | 108.8939 | 119.4785 | 134.2417 | 145.5853 | 21.228 | -0.2335 | 5.2255 | 7.5392 | 8.9704 | 16.8726 | 21.3201 | 22.4712 | 24.6121
30 | 47.901 | 71.739 | 88.0261 | 113.5516 | 125.2742 | 140.4926 | 152.3363 | 21.4845 | -0.23768 | 5.6539 | 8.214 | 9.5539 | 18.7951 | 24.0342 | 25.2702 | 27.7402
50 | 51.9363 | 77.4048 | 95.5246 | 127.3109 | 142.7915 | 159.3793 | 172.8304 | 22.0508 | -0.25016 | 6.9787 | 10.3224 | 11.3196 | 25.081 | 33.1166 | 34.6053 | 38.2129
100 | 57.4904 | 85.0916 | 105.8228 | 147.7765 | 169.9019 | 188.5885 | 204.7911 | 22.5007 | -0.26863 | 9.0747 | 13.698 | 14.034 | 35.9873 | 49.5159 | 51.3816 | 57.1678
200 | 63.1368 | 92.7863 | 116.2673 | 170.5209 | 201.4376 | 222.5317 | 242.2996 | 22.6503 | -0.28847 | 11.5237 | 17.6697 | 17.1315 | 50.0815 | 71.6975 | 73.9739 | 82.9217