## GWL = 1 K
IDFs are calculated using the biad-adjusted Regional Climate model MAR3.14.0 forced by ERA5 (resolution of 5 km) reanalysis over 1940-2023.
The IDF for each location is calculated taking the closest MAR pixel to the center of the commune and its 5 closest neighbours (red points on the map below).
The values are computed as a weighted (by the distance) average of those selected pixels.
The GWL (Global Warming level) represents the Global Mean Surface Temperature anomaly with 1850-1899 as reference.
The used statistical law is a General Pareto Distribution, future IDFs are computed by adding 7% of intensity per degree of Global Warming
Reference: Brajkovic et al., 2025 (https://doi.org/10.1016/j.ejrh.2025.102399); contact : josip.brajkovic@uliege.be
Units: mm per hour
Montana coefficients: val[mm/h]=a*duration[minutes]^(-b)
95% confidence interval half width [mm/h]
Return period (years) | 1h | 3h | 6h | 12h | 24h | 48h | 72h | Montana a | Montana b | 1h | 3h | 6h | 12h | 24h | 48h | 72h
2 | 20.7467 | 10.4523 | 5.8724 | 3.1514 | 1.6115 | 0.95003 | 0.73024 | 395.7088 | 0.71696 | 1.1859 | 0.57353 | 0.31538 | 0.16356 | 0.076934 | 0.044501 | 0.032415
5 | 26.9622 | 13.3326 | 7.5024 | 4.0252 | 2.0285 | 1.1941 | 0.89995 | 534.8241 | 0.72682 | 2.2402 | 0.95858 | 0.55742 | 0.30713 | 0.14706 | 0.089752 | 0.059222
10 | 32.228 | 15.6077 | 8.8475 | 4.7773 | 2.3922 | 1.4143 | 1.0423 | 659.9663 | 0.73498 | 3.6329 | 1.404 | 0.8515 | 0.4916 | 0.23777 | 0.15291 | 0.09401
20 | 38.0412 | 17.9697 | 10.2982 | 5.6184 | 2.8038 | 1.671 | 1.1979 | 805.7733 | 0.74368 | 5.6761 | 2.0193 | 1.2696 | 0.76775 | 0.37565 | 0.25185 | 0.14562
25 | 40.0394 | 18.7492 | 10.7892 | 5.9098 | 2.9475 | 1.7624 | 1.251 | 857.7322 | 0.7466 | 6.4912 | 2.2568 | 1.434 | 0.87966 | 0.43211 | 0.29297 | 0.16632
30 | 41.7205 | 19.3932 | 11.1994 | 6.1559 | 3.0693 | 1.8405 | 1.2956 | 902.177 | 0.74903 | 7.219 | 2.4658 | 1.5799 | 0.98029 | 0.48312 | 0.33038 | 0.18483
50 | 46.6747 | 21.2321 | 12.3936 | 6.8854 | 3.4325 | 2.0769 | 1.4261 | 1037.0111 | 0.75603 | 9.5768 | 3.1251 | 2.0476 | 1.31 | 0.65164 | 0.45542 | 0.24487
100 | 54.017 | 23.8112 | 14.126 | 7.977 | 3.9821 | 2.4438 | 1.6176 | 1247.4159 | 0.766 | 13.6131 | 4.2016 | 2.8336 | 1.8847 | 0.9494 | 0.68105 | 0.34757
200 | 62.1499 | 26.4909 | 15.9975 | 9.1989 | 4.6052 | 2.8719 | 1.8271 | 1495.2149 | 0.77654 | 18.7679 | 5.5006 | 3.8156 | 2.6317 | 1.3425 | 0.98636 | 0.47814

## GWL = 2 K
IDFs are calculated using the biad-adjusted Regional Climate model MAR3.14.0 forced by ERA5 (resolution of 5 km) reanalysis over 1940-2023.
The IDF for each location is calculated taking the closest MAR pixel to the center of the commune and its 5 closest neighbours (red points on the map below).
The values are computed as a weighted (by the distance) average of those selected pixels.
The GWL (Global Warming level) represents the Global Mean Surface Temperature anomaly with 1850-1899 as reference.
The used statistical law is a General Pareto Distribution, future IDFs are computed by adding 7% of intensity per degree of Global Warming
Reference: Brajkovic et al., 2025 (https://doi.org/10.1016/j.ejrh.2025.102399); contact : josip.brajkovic@uliege.be
Units: mm per hour
Montana coefficients: val[mm/h]=a*duration[minutes]^(-b)
95% confidence interval half width [mm/h]
Return period (years) | 1h | 3h | 6h | 12h | 24h | 48h | 72h | Montana a | Montana b | 1h | 3h | 6h | 12h | 24h | 48h | 72h
2 | 22.199 | 11.184 | 6.2834 | 3.372 | 1.7243 | 1.0165 | 0.78136 | 423.4083 | 0.71696 | 1.2689 | 0.61368 | 0.33745 | 0.17501 | 0.08232 | 0.047617 | 0.034684
5 | 28.8495 | 14.2659 | 8.0276 | 4.3069 | 2.1705 | 1.2776 | 0.96295 | 572.2619 | 0.72682 | 2.397 | 1.0257 | 0.59644 | 0.32863 | 0.15736 | 0.096035 | 0.063368
10 | 34.4839 | 16.7003 | 9.4668 | 5.1117 | 2.5597 | 1.5133 | 1.1152 | 706.1625 | 0.73498 | 3.8872 | 1.5022 | 0.9111 | 0.52601 | 0.25441 | 0.16362 | 0.10059
20 | 40.7041 | 19.2276 | 11.0191 | 6.0117 | 3 | 1.788 | 1.2817 | 862.1773 | 0.74368 | 6.0734 | 2.1606 | 1.3585 | 0.8215 | 0.40195 | 0.26948 | 0.15581
25 | 42.8421 | 20.0617 | 11.5444 | 6.3235 | 3.1538 | 1.8858 | 1.3386 | 917.7744 | 0.7466 | 6.9455 | 2.4148 | 1.5344 | 0.94124 | 0.46236 | 0.31348 | 0.17796
30 | 44.6409 | 20.7508 | 11.9833 | 6.5868 | 3.2841 | 1.9693 | 1.3863 | 965.3295 | 0.74903 | 7.7244 | 2.6384 | 1.6905 | 1.0489 | 0.51694 | 0.3535 | 0.19776
50 | 49.9419 | 22.7184 | 13.2611 | 7.3673 | 3.6728 | 2.2223 | 1.526 | 1109.6018 | 0.75603 | 10.2471 | 3.3439 | 2.1909 | 1.4017 | 0.69725 | 0.4873 | 0.26201
100 | 57.7981 | 25.478 | 15.1148 | 8.5354 | 4.2609 | 2.6148 | 1.7309 | 1334.7351 | 0.766 | 14.566 | 4.4957 | 3.0319 | 2.0167 | 1.0159 | 0.72873 | 0.3719
200 | 66.5003 | 28.3452 | 17.1173 | 9.8429 | 4.9276 | 3.0729 | 1.955 | 1599.8799 | 0.77654 | 20.0816 | 5.8857 | 4.0827 | 2.816 | 1.4365 | 1.0554 | 0.51161

## GWL = 3 K
IDFs are calculated using the biad-adjusted Regional Climate model MAR3.14.0 forced by ERA5 (resolution of 5 km) reanalysis over 1940-2023.
The IDF for each location is calculated taking the closest MAR pixel to the center of the commune and its 5 closest neighbours (red points on the map below).
The values are computed as a weighted (by the distance) average of those selected pixels.
The GWL (Global Warming level) represents the Global Mean Surface Temperature anomaly with 1850-1899 as reference.
The used statistical law is a General Pareto Distribution, future IDFs are computed by adding 7% of intensity per degree of Global Warming
Reference: Brajkovic et al., 2025 (https://doi.org/10.1016/j.ejrh.2025.102399); contact : josip.brajkovic@uliege.be
Units: mm per hour
Montana coefficients: val[mm/h]=a*duration[minutes]^(-b)
95% confidence interval half width [mm/h]
Return period (years) | 1h | 3h | 6h | 12h | 24h | 48h | 72h | Montana a | Montana b | 1h | 3h | 6h | 12h | 24h | 48h | 72h
2 | 23.6513 | 11.9156 | 6.6945 | 3.5926 | 1.8371 | 1.083 | 0.83248 | 451.1069 | 0.71696 | 1.3519 | 0.65383 | 0.35953 | 0.18646 | 0.087705 | 0.050732 | 0.036953
5 | 30.7369 | 15.1992 | 8.5527 | 4.5887 | 2.3125 | 1.3612 | 1.0259 | 609.6998 | 0.72682 | 2.5538 | 1.0928 | 0.63546 | 0.35013 | 0.16765 | 0.10232 | 0.067513
10 | 36.7399 | 17.7928 | 10.0861 | 5.4461 | 2.7271 | 1.6123 | 1.1882 | 752.3609 | 0.73498 | 4.1415 | 1.6005 | 0.97071 | 0.56042 | 0.27105 | 0.17432 | 0.10717
20 | 43.367 | 20.4855 | 11.7399 | 6.4049 | 3.1963 | 1.905 | 1.3656 | 918.5815 | 0.74368 | 6.4707 | 2.302 | 1.4474 | 0.87524 | 0.42825 | 0.28711 | 0.166
25 | 45.6449 | 21.3741 | 12.2997 | 6.7372 | 3.3602 | 2.0091 | 1.4261 | 977.8158 | 0.7466 | 7.3999 | 2.5728 | 1.6348 | 1.0028 | 0.49261 | 0.33399 | 0.1896
30 | 47.5614 | 22.1083 | 12.7673 | 7.0177 | 3.499 | 2.0982 | 1.4769 | 1028.4819 | 0.74903 | 8.2297 | 2.811 | 1.8011 | 1.1175 | 0.55076 | 0.37663 | 0.2107
50 | 53.2092 | 24.2046 | 14.1287 | 7.8493 | 3.9131 | 2.3677 | 1.6258 | 1182.1925 | 0.75603 | 10.9175 | 3.5627 | 2.3342 | 1.4934 | 0.74287 | 0.51918 | 0.27915
100 | 61.5793 | 27.1448 | 16.1036 | 9.0938 | 4.5396 | 2.7859 | 1.8441 | 1422.0542 | 0.766 | 15.5189 | 4.7899 | 3.2302 | 2.1486 | 1.0823 | 0.7764 | 0.39622
200 | 70.8508 | 30.1996 | 18.2371 | 10.4868 | 5.25 | 3.274 | 2.0829 | 1704.545 | 0.77654 | 21.3954 | 6.2707 | 4.3498 | 3.0002 | 1.5304 | 1.1245 | 0.54507

## GWL = 4 K
IDFs are calculated using the biad-adjusted Regional Climate model MAR3.14.0 forced by ERA5 (resolution of 5 km) reanalysis over 1940-2023.
The IDF for each location is calculated taking the closest MAR pixel to the center of the commune and its 5 closest neighbours (red points on the map below).
The values are computed as a weighted (by the distance) average of those selected pixels.
The GWL (Global Warming level) represents the Global Mean Surface Temperature anomaly with 1850-1899 as reference.
The used statistical law is a General Pareto Distribution, future IDFs are computed by adding 7% of intensity per degree of Global Warming
Reference: Brajkovic et al., 2025 (https://doi.org/10.1016/j.ejrh.2025.102399); contact : josip.brajkovic@uliege.be
Units: mm per hour
Montana coefficients: val[mm/h]=a*duration[minutes]^(-b)
95% confidence interval half width [mm/h]
Return period (years) | 1h | 3h | 6h | 12h | 24h | 48h | 72h | Montana a | Montana b | 1h | 3h | 6h | 12h | 24h | 48h | 72h
2 | 25.1035 | 12.6473 | 7.1055 | 3.8132 | 1.9499 | 1.1495 | 0.8836 | 478.8071 | 0.71696 | 1.4349 | 0.69397 | 0.38161 | 0.1979 | 0.093091 | 0.053847 | 0.039222
5 | 32.6242 | 16.1325 | 9.0779 | 4.8705 | 2.4545 | 1.4448 | 1.0889 | 647.1376 | 0.72682 | 2.7106 | 1.1599 | 0.67448 | 0.37163 | 0.17794 | 0.1086 | 0.071659
10 | 38.9959 | 18.8853 | 10.7054 | 5.7805 | 2.8946 | 1.7113 | 1.2612 | 798.5592 | 0.73498 | 4.3958 | 1.6988 | 1.0303 | 0.59483 | 0.2877 | 0.18503 | 0.11375
20 | 46.0299 | 21.7434 | 12.4608 | 6.7982 | 3.3926 | 2.0219 | 1.4494 | 974.9857 | 0.74368 | 6.8681 | 2.4433 | 1.5362 | 0.92898 | 0.45454 | 0.30474 | 0.1762
25 | 48.4477 | 22.6866 | 13.0549 | 7.1509 | 3.5665 | 2.1325 | 1.5137 | 1037.8572 | 0.7466 | 7.8543 | 2.7308 | 1.7351 | 1.0644 | 0.52285 | 0.3545 | 0.20124
30 | 50.4818 | 23.4658 | 13.5512 | 7.4486 | 3.7138 | 2.227 | 1.5676 | 1091.6342 | 0.74903 | 8.735 | 2.9837 | 1.9117 | 1.1862 | 0.58457 | 0.39975 | 0.22364
50 | 56.4764 | 25.6909 | 14.9962 | 8.3313 | 4.1534 | 2.513 | 1.7256 | 1254.7834 | 0.75603 | 11.5879 | 3.7814 | 2.4776 | 1.5852 | 0.78848 | 0.55106 | 0.29629
100 | 65.3605 | 28.8116 | 17.0924 | 9.6522 | 4.8184 | 2.957 | 1.9574 | 1509.3729 | 0.766 | 16.4718 | 5.084 | 3.4286 | 2.2805 | 1.1488 | 0.82407 | 0.42055
200 | 75.2013 | 32.0539 | 19.3569 | 11.1307 | 5.5723 | 3.475 | 2.2108 | 1809.21 | 0.77654 | 22.7091 | 6.6557 | 4.6169 | 3.1844 | 1.6244 | 1.1935 | 0.57854