## GWL = 1 K
IDFs are calculated using the biad-adjusted Regional Climate model MAR3.14.0 forced by ERA5 (resolution of 5 km) reanalysis over 1940-2023.
The IDF for each location is calculated taking the closest MAR pixel to the center of the commune and its 5 closest neighbours (red points on the map below).
The values are computed as a weighted (by the distance) average of those selected pixels.
The GWL (Global Warming level) represents the Global Mean Surface Temperature anomaly with 1850-1899 as reference.
The used statistical law is a General Pareto Distribution, future IDFs are computed by adding 7% of intensity per degree of Global Warming
Reference: Brajkovic et al., 2025 (https://doi.org/10.1016/j.ejrh.2025.102399); contact : josip.brajkovic@uliege.be
Units: mm (in the table)
Montana coefficients: val[mm/h]=a*duration[minutes]^(-b)
Return level [mm] | [9 empty] | 95% confidence interval half width [mm]
Return period (years) | 1h | 3h | 6h | 12h | 24h | 48h | 72h | Montana a | Montana b | 1h | 3h | 6h | 12h | 24h | 48h | 72h
2 | 22.1607 | 33.7846 | 38.8336 | 44.0139 | 46.7564 | 55.2593 | 61.6097 | 11.085 | -0.20379 | 1.3518 | 1.7256 | 2.0477 | 2.3864 | 2.4415 | 2.6071 | 2.6673
5 | 28.0181 | 42.2561 | 49.3384 | 56.6932 | 59.638 | 68.6434 | 75.2327 | 14.859 | -0.19435 | 2.2225 | 2.745 | 3.604 | 4.4802 | 4.4543 | 4.4909 | 4.5564
10 | 32.6403 | 48.6667 | 57.9267 | 67.5622 | 70.4557 | 79.4198 | 86.1581 | 17.899 | -0.18962 | 3.2014 | 3.9486 | 5.5166 | 7.2375 | 7.0071 | 6.7019 | 6.7434
20 | 37.4376 | 55.0888 | 67.1197 | 79.6803 | 82.2981 | 90.7957 | 97.6521 | 21.116 | -0.18617 | 4.5071 | 5.6123 | 8.2369 | 11.3907 | 10.8111 | 9.8481 | 9.8197
25 | 39.0209 | 57.1603 | 70.2163 | 83.872 | 86.3447 | 94.5915 | 101.4788 | 22.193 | -0.18525 | 5.0019 | 6.2499 | 9.3046 | 13.0757 | 12.3443 | 11.0855 | 11.0228
30 | 40.329 | 58.8546 | 72.7981 | 87.4085 | 89.7401 | 97.7428 | 104.6525 | 23.0889 | -0.18455 | 5.4342 | 6.8082 | 10.2512 | 14.5914 | 13.7186 | 12.183 | 12.0875
50 | 44.0651 | 63.6122 | 80.2889 | 97.8798 | 99.6972 | 106.8171 | 113.7762 | 25.6801 | -0.18283 | 6.7851 | 8.552 | 13.2787 | 19.5596 | 18.192 | 15.6913 | 15.4795
100 | 49.3087 | 70.0979 | 91.0943 | 113.523 | 114.3231 | 119.7321 | 126.7232 | 29.4049 | -0.18091 | 8.9664 | 11.3453 | 18.3471 | 28.2215 | 25.8862 | 21.5428 | 21.1087
200 | 54.7632 | 76.6277 | 102.6967 | 131.0046 | 130.3476 | 133.3796 | 140.3588 | 33.4021 | -0.1793 | 11.5822 | 14.6381 | 24.6522 | 39.4881 | 35.7204 | 28.7647 | 28.0221

## GWL = 2 K
IDFs are calculated using the biad-adjusted Regional Climate model MAR3.14.0 forced by ERA5 (resolution of 5 km) reanalysis over 1940-2023.
The IDF for each location is calculated taking the closest MAR pixel to the center of the commune and its 5 closest neighbours (red points on the map below).
The values are computed as a weighted (by the distance) average of those selected pixels.
The GWL (Global Warming level) represents the Global Mean Surface Temperature anomaly with 1850-1899 as reference.
The used statistical law is a General Pareto Distribution, future IDFs are computed by adding 7% of intensity per degree of Global Warming
Reference: Brajkovic et al., 2025 (https://doi.org/10.1016/j.ejrh.2025.102399); contact : josip.brajkovic@uliege.be
Units: mm (in the table)
Montana coefficients: val[mm/h]=a*duration[minutes]^(-b)
Return level [mm] | [9 empty] | 95% confidence interval half width [mm]
Return period (years) | 1h | 3h | 6h | 12h | 24h | 48h | 72h | Montana a | Montana b | 1h | 3h | 6h | 12h | 24h | 48h | 72h
2 | 23.7119 | 36.1495 | 41.552 | 47.0948 | 50.0294 | 59.1275 | 65.9224 | 11.8609 | -0.20379 | 1.4465 | 1.8464 | 2.1911 | 2.5535 | 2.6124 | 2.7896 | 2.854
5 | 29.9793 | 45.2141 | 52.7921 | 60.6618 | 63.8127 | 73.4485 | 80.499 | 15.8991 | -0.19435 | 2.3781 | 2.9371 | 3.8562 | 4.7938 | 4.7661 | 4.8053 | 4.8754
10 | 34.9251 | 52.0733 | 61.9816 | 72.2915 | 75.3876 | 84.9792 | 92.1891 | 19.1519 | -0.18962 | 3.4255 | 4.225 | 5.9027 | 7.7441 | 7.4976 | 7.171 | 7.2154
20 | 40.0582 | 58.945 | 71.8181 | 85.2579 | 88.0589 | 97.1514 | 104.4877 | 22.5942 | -0.18617 | 4.8226 | 6.0051 | 8.8135 | 12.188 | 11.5679 | 10.5375 | 10.5071
25 | 41.7524 | 61.1615 | 75.1314 | 89.743 | 92.3889 | 101.213 | 108.5823 | 23.7465 | -0.18525 | 5.352 | 6.6874 | 9.9559 | 13.991 | 13.2084 | 11.8615 | 11.7944
30 | 43.152 | 62.9745 | 77.894 | 93.5271 | 96.0219 | 104.5848 | 111.9782 | 24.7051 | -0.18455 | 5.8146 | 7.2847 | 10.9688 | 15.6128 | 14.6789 | 13.0358 | 12.9336
50 | 47.1497 | 68.065 | 85.9092 | 104.7313 | 106.676 | 114.2943 | 121.7405 | 27.4776 | -0.18283 | 7.26 | 9.1506 | 14.2082 | 20.9287 | 19.4655 | 16.7897 | 16.5631
100 | 52.7603 | 75.0047 | 97.4709 | 121.4696 | 122.3257 | 128.1133 | 135.5939 | 31.4633 | -0.18091 | 9.594 | 12.1395 | 19.6314 | 30.197 | 27.6982 | 23.0508 | 22.5863
200 | 58.5966 | 81.9916 | 109.8855 | 140.1749 | 139.472 | 142.7161 | 150.1839 | 35.7404 | -0.1793 | 12.393 | 15.6628 | 26.3779 | 42.2523 | 38.2208 | 30.7782 | 29.9836

## GWL = 3 K
IDFs are calculated using the biad-adjusted Regional Climate model MAR3.14.0 forced by ERA5 (resolution of 5 km) reanalysis over 1940-2023.
The IDF for each location is calculated taking the closest MAR pixel to the center of the commune and its 5 closest neighbours (red points on the map below).
The values are computed as a weighted (by the distance) average of those selected pixels.
The GWL (Global Warming level) represents the Global Mean Surface Temperature anomaly with 1850-1899 as reference.
The used statistical law is a General Pareto Distribution, future IDFs are computed by adding 7% of intensity per degree of Global Warming
Reference: Brajkovic et al., 2025 (https://doi.org/10.1016/j.ejrh.2025.102399); contact : josip.brajkovic@uliege.be
Units: mm (in the table)
Montana coefficients: val[mm/h]=a*duration[minutes]^(-b)
Return level [mm] | [9 empty] | 95% confidence interval half width [mm]
Return period (years) | 1h | 3h | 6h | 12h | 24h | 48h | 72h | Montana a | Montana b | 1h | 3h | 6h | 12h | 24h | 48h | 72h
2 | 25.2632 | 38.5144 | 44.2703 | 50.1758 | 53.3023 | 62.9956 | 70.2351 | 12.6369 | -0.20379 | 1.5411 | 1.9672 | 2.3344 | 2.7205 | 2.7833 | 2.9721 | 3.0407
5 | 31.9406 | 48.172 | 56.2457 | 64.6303 | 67.9873 | 78.2535 | 85.7653 | 16.9392 | -0.19435 | 2.5336 | 3.1293 | 4.1085 | 5.1074 | 5.0779 | 5.1196 | 5.1943
10 | 37.2099 | 55.48 | 66.0364 | 77.0209 | 80.3195 | 90.5386 | 98.2202 | 20.4048 | -0.18962 | 3.6496 | 4.5014 | 6.2889 | 8.2507 | 7.9881 | 7.6401 | 7.6875
20 | 42.6789 | 62.8013 | 76.5165 | 90.8356 | 93.8198 | 103.5071 | 111.3234 | 24.0723 | -0.18617 | 5.1381 | 6.398 | 9.3901 | 12.9854 | 12.3247 | 11.2268 | 11.1945
25 | 44.4838 | 65.1627 | 80.0466 | 95.6141 | 98.433 | 107.8344 | 115.6858 | 25.3001 | -0.18525 | 5.7021 | 7.1249 | 10.6073 | 14.9064 | 14.0726 | 12.6375 | 12.566
30 | 45.9751 | 67.0943 | 82.9898 | 99.6457 | 102.3037 | 111.4268 | 119.3039 | 26.3214 | -0.18455 | 6.195 | 7.7613 | 11.6864 | 16.6342 | 15.6392 | 13.8886 | 13.7798
50 | 50.2343 | 72.5179 | 91.5294 | 111.5829 | 113.6549 | 121.7715 | 129.7048 | 29.2752 | -0.18284 | 7.735 | 9.7492 | 15.1377 | 22.2979 | 20.7389 | 17.8881 | 17.6466
100 | 56.2119 | 79.9116 | 103.8475 | 129.4162 | 130.3283 | 136.4945 | 144.4645 | 33.5218 | -0.18091 | 10.2217 | 12.9336 | 20.9157 | 32.1725 | 29.5103 | 24.5587 | 24.0639
200 | 62.4301 | 87.3555 | 117.0742 | 149.3452 | 148.5963 | 152.0527 | 160.009 | 38.0786 | -0.1793 | 13.2038 | 16.6875 | 28.1035 | 45.0164 | 40.7213 | 32.7918 | 31.9452

## GWL = 4 K
IDFs are calculated using the biad-adjusted Regional Climate model MAR3.14.0 forced by ERA5 (resolution of 5 km) reanalysis over 1940-2023.
The IDF for each location is calculated taking the closest MAR pixel to the center of the commune and its 5 closest neighbours (red points on the map below).
The values are computed as a weighted (by the distance) average of those selected pixels.
The GWL (Global Warming level) represents the Global Mean Surface Temperature anomaly with 1850-1899 as reference.
The used statistical law is a General Pareto Distribution, future IDFs are computed by adding 7% of intensity per degree of Global Warming
Reference: Brajkovic et al., 2025 (https://doi.org/10.1016/j.ejrh.2025.102399); contact : josip.brajkovic@uliege.be
Units: mm (in the table)
Montana coefficients: val[mm/h]=a*duration[minutes]^(-b)
Return level [mm] | [9 empty] | 95% confidence interval half width [mm]
Return period (years) | 1h | 3h | 6h | 12h | 24h | 48h | 72h | Montana a | Montana b | 1h | 3h | 6h | 12h | 24h | 48h | 72h
2 | 26.8144 | 40.8793 | 46.9887 | 53.2568 | 56.5753 | 66.8638 | 74.5478 | 13.4128 | -0.20379 | 1.6357 | 2.088 | 2.4778 | 2.8875 | 2.9542 | 3.1546 | 3.2274
5 | 33.9018 | 51.1299 | 59.6994 | 68.5988 | 72.162 | 83.0586 | 91.0316 | 17.9794 | -0.19435 | 2.6892 | 3.3214 | 4.3608 | 5.4211 | 5.3897 | 5.434 | 5.5132
10 | 39.4947 | 58.8867 | 70.0913 | 81.7502 | 85.2514 | 96.098 | 104.2513 | 21.6578 | -0.18962 | 3.8737 | 4.7778 | 6.6751 | 8.7573 | 8.4786 | 8.1093 | 8.1595
20 | 45.2995 | 66.6575 | 81.2149 | 96.4132 | 99.5807 | 109.8628 | 118.159 | 25.5505 | -0.18617 | 5.4536 | 6.7908 | 9.9666 | 13.7827 | 13.0815 | 11.9162 | 11.8819
25 | 47.2153 | 69.1639 | 84.9617 | 101.4851 | 104.4771 | 114.4558 | 122.7893 | 26.8536 | -0.18525 | 6.0523 | 7.5624 | 11.2586 | 15.8217 | 14.9367 | 13.4135 | 13.3376
30 | 48.7981 | 71.2141 | 88.0857 | 105.7642 | 108.5855 | 118.2688 | 126.6295 | 27.9376 | -0.18455 | 6.5754 | 8.2379 | 12.404 | 17.6556 | 16.5995 | 14.7414 | 14.6259
50 | 53.3188 | 76.9707 | 97.1496 | 118.4345 | 120.6337 | 129.2487 | 137.6691 | 31.0728 | -0.18283 | 8.2099 | 10.3479 | 16.0672 | 23.6671 | 22.0123 | 18.9865 | 18.7302
100 | 59.6636 | 84.8185 | 110.2241 | 137.3628 | 138.3309 | 144.8758 | 153.3351 | 35.5802 | -0.18091 | 10.8493 | 13.7278 | 22.2 | 34.148 | 31.3223 | 26.0667 | 25.5415
200 | 66.2635 | 92.7195 | 124.263 | 158.5155 | 157.7206 | 161.3893 | 169.8341 | 40.4165 | -0.1793 | 14.0145 | 17.7121 | 29.8292 | 47.7806 | 43.2217 | 34.8053 | 33.9067