## GWL = 1 K
IDFs are calculated using the biad-adjusted Regional Climate model MAR3.14.0 forced by ERA5 (resolution of 5 km) reanalysis over 1940-2023.
The IDF for each location is calculated taking the closest MAR pixel to the center of the commune and its 5 closest neighbours (red points on the map below).
The values are computed as a weighted (by the distance) average of those selected pixels.
The GWL (Global Warming level) represents the Global Mean Surface Temperature anomaly with 1850-1899 as reference.
The used statistical law is a General Pareto Distribution, future IDFs are computed by adding 7% of intensity per degree of Global Warming
Reference: Brajkovic et al., 2025 (https://doi.org/10.1016/j.ejrh.2025.102399); contact : josip.brajkovic@uliege.be
Units: mm per hour
Montana coefficients: val[mm/h]=a*duration[minutes]^(-b)
95% confidence interval half width [mm/h]
Return period (years) | 1h | 3h | 6h | 12h | 24h | 48h | 72h | Montana a | Montana b | 1h | 3h | 6h | 12h | 24h | 48h | 72h
2 | 21.1818 | 10.8158 | 5.9774 | 3.1896 | 1.6366 | 0.96178 | 0.72303 | 402.2397 | 0.71556 | 1.285 | 0.63184 | 0.34449 | 0.17737 | 0.083171 | 0.046084 | 0.032445
5 | 28.011 | 13.9976 | 7.772 | 4.1422 | 2.0796 | 1.2019 | 0.88986 | 556.0307 | 0.72671 | 2.4954 | 1.0495 | 0.63222 | 0.339 | 0.15515 | 0.083218 | 0.056931
10 | 33.9249 | 16.5036 | 9.2826 | 4.9707 | 2.4574 | 1.4013 | 1.0255 | 701.8337 | 0.73726 | 4.1204 | 1.5349 | 0.99507 | 0.5546 | 0.24912 | 0.13155 | 0.08852
20 | 40.5778 | 19.0991 | 10.9391 | 5.9056 | 2.8769 | 1.6176 | 1.1698 | 879.8164 | 0.74929 | 6.5432 | 2.2086 | 1.5199 | 0.88281 | 0.3919 | 0.20379 | 0.13508
25 | 42.8927 | 19.9544 | 11.5058 | 6.2315 | 3.0216 | 1.6911 | 1.2183 | 945.2256 | 0.75345 | 7.5203 | 2.4691 | 1.7281 | 1.0168 | 0.45008 | 0.23282 | 0.1536
30 | 44.851 | 20.6604 | 11.9814 | 6.5073 | 3.1435 | 1.7526 | 1.2586 | 1001.9682 | 0.75694 | 8.3973 | 2.6985 | 1.9136 | 1.1376 | 0.50247 | 0.25879 | 0.17008
50 | 50.6762 | 22.6741 | 13.3774 | 7.3286 | 3.5038 | 1.932 | 1.3751 | 1178.4484 | 0.7672 | 11.2645 | 3.4223 | 2.512 | 1.5354 | 0.67448 | 0.34301 | 0.22307
100 | 59.4495 | 25.4925 | 15.43 | 8.5673 | 4.04 | 2.1933 | 1.5421 | 1466.2045 | 0.78219 | 16.2516 | 4.6046 | 3.5289 | 2.234 | 0.97463 | 0.4868 | 0.31211
200 | 69.3467 | 28.4138 | 17.6815 | 9.966 | 4.6367 | 2.477 | 1.7199 | 1823.1218 | 0.79839 | 22.7373 | 6.0306 | 4.8154 | 3.1499 | 1.3647 | 0.66896 | 0.42287

## GWL = 2 K
IDFs are calculated using the biad-adjusted Regional Climate model MAR3.14.0 forced by ERA5 (resolution of 5 km) reanalysis over 1940-2023.
The IDF for each location is calculated taking the closest MAR pixel to the center of the commune and its 5 closest neighbours (red points on the map below).
The values are computed as a weighted (by the distance) average of those selected pixels.
The GWL (Global Warming level) represents the Global Mean Surface Temperature anomaly with 1850-1899 as reference.
The used statistical law is a General Pareto Distribution, future IDFs are computed by adding 7% of intensity per degree of Global Warming
Reference: Brajkovic et al., 2025 (https://doi.org/10.1016/j.ejrh.2025.102399); contact : josip.brajkovic@uliege.be
Units: mm per hour
Montana coefficients: val[mm/h]=a*duration[minutes]^(-b)
95% confidence interval half width [mm/h]
Return period (years) | 1h | 3h | 6h | 12h | 24h | 48h | 72h | Montana a | Montana b | 1h | 3h | 6h | 12h | 24h | 48h | 72h
2 | 22.6645 | 11.5729 | 6.3958 | 3.4129 | 1.7511 | 1.0291 | 0.77364 | 430.3971 | 0.71556 | 1.3749 | 0.67607 | 0.3686 | 0.18979 | 0.088993 | 0.04931 | 0.034717
5 | 29.9717 | 14.9774 | 8.3161 | 4.4321 | 2.2251 | 1.286 | 0.95214 | 594.9529 | 0.72671 | 2.67 | 1.123 | 0.67647 | 0.36273 | 0.16601 | 0.089044 | 0.060917
10 | 36.2996 | 17.6589 | 9.9324 | 5.3187 | 2.6294 | 1.4994 | 1.0973 | 750.963 | 0.73726 | 4.4088 | 1.6424 | 1.0647 | 0.59343 | 0.26656 | 0.14076 | 0.094716
20 | 43.4183 | 20.4361 | 11.7049 | 6.319 | 3.0783 | 1.7309 | 1.2517 | 941.4037 | 0.74929 | 7.0012 | 2.3632 | 1.6263 | 0.9446 | 0.41933 | 0.21805 | 0.14453
25 | 45.8952 | 21.3512 | 12.3112 | 6.6677 | 3.2331 | 1.8095 | 1.3036 | 1011.3915 | 0.75345 | 8.0467 | 2.642 | 1.8491 | 1.088 | 0.48158 | 0.24912 | 0.16435
30 | 47.9905 | 22.1067 | 12.8201 | 6.9628 | 3.3636 | 1.8752 | 1.3467 | 1072.106 | 0.75694 | 8.9851 | 2.8874 | 2.0476 | 1.2172 | 0.53765 | 0.27691 | 0.18199
50 | 54.2235 | 24.2613 | 14.3138 | 7.8417 | 3.7491 | 2.0672 | 1.4713 | 1260.939 | 0.7672 | 12.053 | 3.6619 | 2.6879 | 1.6429 | 0.72169 | 0.36702 | 0.23868
100 | 63.6109 | 27.277 | 16.5101 | 9.167 | 4.3228 | 2.3468 | 1.65 | 1568.8387 | 0.78219 | 17.3892 | 4.9269 | 3.7759 | 2.3904 | 1.0429 | 0.52088 | 0.33396
200 | 74.201 | 30.4028 | 18.9192 | 10.6636 | 4.9613 | 2.6504 | 1.8403 | 1950.7404 | 0.79839 | 24.3289 | 6.4528 | 5.1525 | 3.3704 | 1.4603 | 0.71578 | 0.45247

## GWL = 3 K
IDFs are calculated using the biad-adjusted Regional Climate model MAR3.14.0 forced by ERA5 (resolution of 5 km) reanalysis over 1940-2023.
The IDF for each location is calculated taking the closest MAR pixel to the center of the commune and its 5 closest neighbours (red points on the map below).
The values are computed as a weighted (by the distance) average of those selected pixels.
The GWL (Global Warming level) represents the Global Mean Surface Temperature anomaly with 1850-1899 as reference.
The used statistical law is a General Pareto Distribution, future IDFs are computed by adding 7% of intensity per degree of Global Warming
Reference: Brajkovic et al., 2025 (https://doi.org/10.1016/j.ejrh.2025.102399); contact : josip.brajkovic@uliege.be
Units: mm per hour
Montana coefficients: val[mm/h]=a*duration[minutes]^(-b)
95% confidence interval half width [mm/h]
Return period (years) | 1h | 3h | 6h | 12h | 24h | 48h | 72h | Montana a | Montana b | 1h | 3h | 6h | 12h | 24h | 48h | 72h
2 | 24.1472 | 12.3301 | 6.8143 | 3.6361 | 1.8657 | 1.0964 | 0.82425 | 458.552 | 0.71556 | 1.4649 | 0.7203 | 0.39272 | 0.20221 | 0.094815 | 0.052536 | 0.036988
5 | 31.9325 | 15.9572 | 8.8601 | 4.7221 | 2.3707 | 1.3702 | 1.0144 | 633.8754 | 0.72671 | 2.8447 | 1.1965 | 0.72073 | 0.38646 | 0.17687 | 0.094869 | 0.064902
10 | 38.6744 | 18.8141 | 10.5821 | 5.6666 | 2.8015 | 1.5975 | 1.1691 | 800.0923 | 0.73726 | 4.6973 | 1.7498 | 1.1344 | 0.63225 | 0.284 | 0.14997 | 0.10091
20 | 46.2587 | 21.773 | 12.4706 | 6.7324 | 3.2797 | 1.8441 | 1.3336 | 1002.991 | 0.74929 | 7.4592 | 2.5178 | 1.7327 | 1.0064 | 0.44677 | 0.23232 | 0.15399
25 | 48.8977 | 22.748 | 13.1166 | 7.1039 | 3.4446 | 1.9278 | 1.3888 | 1077.5572 | 0.75345 | 8.5731 | 2.8148 | 1.9701 | 1.1591 | 0.51309 | 0.26541 | 0.1751
30 | 51.1301 | 23.5529 | 13.6588 | 7.4183 | 3.5836 | 1.9979 | 1.4348 | 1142.2424 | 0.75694 | 9.573 | 3.0763 | 2.1815 | 1.2969 | 0.57282 | 0.29502 | 0.1939
50 | 57.7709 | 25.8485 | 15.2502 | 8.3547 | 3.9943 | 2.2024 | 1.5676 | 1343.4304 | 0.7672 | 12.8415 | 3.9015 | 2.8637 | 1.7504 | 0.7689 | 0.39103 | 0.2543
100 | 67.7724 | 29.0614 | 17.5902 | 9.7667 | 4.6056 | 2.5004 | 1.758 | 1671.4725 | 0.78219 | 18.5268 | 5.2492 | 4.0229 | 2.5468 | 1.1111 | 0.55495 | 0.35581
200 | 79.0553 | 32.3918 | 20.1569 | 11.3612 | 5.2859 | 2.8238 | 1.9607 | 2078.359 | 0.79839 | 25.9206 | 6.8749 | 5.4895 | 3.5908 | 1.5558 | 0.76261 | 0.48207

## GWL = 4 K
IDFs are calculated using the biad-adjusted Regional Climate model MAR3.14.0 forced by ERA5 (resolution of 5 km) reanalysis over 1940-2023.
The IDF for each location is calculated taking the closest MAR pixel to the center of the commune and its 5 closest neighbours (red points on the map below).
The values are computed as a weighted (by the distance) average of those selected pixels.
The GWL (Global Warming level) represents the Global Mean Surface Temperature anomaly with 1850-1899 as reference.
The used statistical law is a General Pareto Distribution, future IDFs are computed by adding 7% of intensity per degree of Global Warming
Reference: Brajkovic et al., 2025 (https://doi.org/10.1016/j.ejrh.2025.102399); contact : josip.brajkovic@uliege.be
Units: mm per hour
Montana coefficients: val[mm/h]=a*duration[minutes]^(-b)
95% confidence interval half width [mm/h]
Return period (years) | 1h | 3h | 6h | 12h | 24h | 48h | 72h | Montana a | Montana b | 1h | 3h | 6h | 12h | 24h | 48h | 72h
2 | 25.6299 | 13.0872 | 7.2327 | 3.8594 | 1.9802 | 1.1637 | 0.87486 | 486.71 | 0.71556 | 1.5548 | 0.76453 | 0.41683 | 0.21462 | 0.10064 | 0.055761 | 0.039259
5 | 33.8933 | 16.937 | 9.4041 | 5.012 | 2.5163 | 1.4543 | 1.0767 | 672.797 | 0.72671 | 3.0194 | 1.2699 | 0.76498 | 0.41019 | 0.18773 | 0.10069 | 0.068887
10 | 41.0491 | 19.9694 | 11.2319 | 6.0146 | 2.9735 | 1.6956 | 1.2408 | 849.2204 | 0.73726 | 4.9857 | 1.8573 | 1.204 | 0.67107 | 0.30144 | 0.15918 | 0.10711
20 | 49.0992 | 23.11 | 13.2363 | 7.1458 | 3.4811 | 1.9573 | 1.4155 | 1064.5782 | 0.74929 | 7.9172 | 2.6724 | 1.8391 | 1.0682 | 0.4742 | 0.24658 | 0.16344
25 | 51.9002 | 24.1448 | 13.922 | 7.5401 | 3.6561 | 2.0462 | 1.4741 | 1143.7214 | 0.75345 | 9.0995 | 2.9876 | 2.091 | 1.2303 | 0.54459 | 0.28171 | 0.18585
30 | 54.2697 | 24.9991 | 14.4975 | 7.8739 | 3.8037 | 2.1206 | 1.5229 | 1212.381 | 0.75694 | 10.1608 | 3.2652 | 2.3155 | 1.3765 | 0.60799 | 0.31314 | 0.2058
50 | 61.3182 | 27.4357 | 16.1866 | 8.8677 | 4.2396 | 2.3377 | 1.6639 | 1425.9215 | 0.7672 | 13.6301 | 4.141 | 3.0395 | 1.8578 | 0.81612 | 0.41505 | 0.26991
100 | 71.9338 | 30.8459 | 18.6703 | 10.3664 | 4.8884 | 2.6539 | 1.8659 | 1774.1076 | 0.78219 | 19.6644 | 5.5715 | 4.2699 | 2.7032 | 1.1793 | 0.58903 | 0.37765
200 | 83.9095 | 34.3808 | 21.3946 | 12.0588 | 5.6105 | 2.9972 | 2.0811 | 2205.9778 | 0.79839 | 27.5122 | 7.2971 | 5.8266 | 3.8113 | 1.6513 | 0.80944 | 0.51167