## GWL = 1 K
IDFs are calculated using the biad-adjusted Regional Climate model MAR3.14.0 forced by ERA5 (resolution of 5 km) reanalysis over 1940-2023.
The IDF for each location is calculated taking the closest MAR pixel to the center of the commune and its 5 closest neighbours (red points on the map below).
The values are computed as a weighted (by the distance) average of those selected pixels.
The GWL (Global Warming level) represents the Global Mean Surface Temperature anomaly with 1850-1899 as reference.
The used statistical law is a General Pareto Distribution, future IDFs are computed by adding 7% of intensity per degree of Global Warming
Reference: Brajkovic et al., 2025 (https://doi.org/10.1016/j.ejrh.2025.102399); contact : josip.brajkovic@uliege.be
Units: mm (in the table)
Montana coefficients: val[mm/h]=a*duration[minutes]^(-b)
Return level [mm] | [9 empty] | 95% confidence interval half width [mm]
Return period (years) | 1h | 3h | 6h | 12h | 24h | 48h | 72h | Montana a | Montana b | 1h | 3h | 6h | 12h | 24h | 48h | 72h
2 | 21.1818 | 32.4475 | 35.8645 | 38.275 | 39.2774 | 46.1652 | 52.058 | 12.3607 | -0.16865 | 1.285 | 1.8955 | 2.0669 | 2.1285 | 1.9961 | 2.212 | 2.3361
5 | 28.011 | 41.9927 | 46.6321 | 49.7062 | 49.9093 | 57.6907 | 64.0696 | 17.6345 | -0.15202 | 2.4954 | 3.1486 | 3.7933 | 4.068 | 3.7235 | 3.9945 | 4.0991
10 | 33.9249 | 49.5108 | 55.6955 | 59.6486 | 58.9779 | 67.2645 | 73.835 | 22.2249 | -0.1423 | 4.1204 | 4.6048 | 5.9704 | 6.6552 | 5.979 | 6.3146 | 6.3734
20 | 40.5778 | 57.2974 | 65.6348 | 70.8676 | 69.0458 | 77.6466 | 84.229 | 27.3957 | -0.13414 | 6.5432 | 6.6258 | 9.1196 | 10.5937 | 9.4056 | 9.7817 | 9.7255
25 | 42.8927 | 59.8631 | 69.0347 | 74.7778 | 72.5186 | 81.1724 | 87.7158 | 29.1953 | -0.13176 | 7.5203 | 7.4074 | 10.3688 | 12.2013 | 10.8018 | 11.1754 | 11.059
30 | 44.851 | 61.9813 | 71.8887 | 78.0878 | 75.445 | 84.1227 | 90.6173 | 30.7177 | -0.12989 | 8.3973 | 8.0954 | 11.4817 | 13.6512 | 12.0593 | 12.4221 | 12.2461
50 | 50.6762 | 68.0223 | 80.2641 | 87.9437 | 84.0913 | 92.7336 | 99.0065 | 35.2466 | -0.12496 | 11.2645 | 10.267 | 15.0721 | 18.4247 | 16.1874 | 16.4646 | 16.0608
100 | 59.4495 | 76.4775 | 92.5802 | 102.8076 | 96.9606 | 105.279 | 111.0291 | 42.0686 | -0.11884 | 16.2516 | 13.8137 | 21.1731 | 26.8082 | 23.3912 | 23.3665 | 22.472
200 | 69.3467 | 85.2415 | 106.0888 | 119.5918 | 111.2818 | 118.8964 | 123.8336 | 49.7694 | -0.1132 | 22.7373 | 18.0919 | 28.8923 | 37.7984 | 32.7537 | 32.1099 | 30.4465

## GWL = 2 K
IDFs are calculated using the biad-adjusted Regional Climate model MAR3.14.0 forced by ERA5 (resolution of 5 km) reanalysis over 1940-2023.
The IDF for each location is calculated taking the closest MAR pixel to the center of the commune and its 5 closest neighbours (red points on the map below).
The values are computed as a weighted (by the distance) average of those selected pixels.
The GWL (Global Warming level) represents the Global Mean Surface Temperature anomaly with 1850-1899 as reference.
The used statistical law is a General Pareto Distribution, future IDFs are computed by adding 7% of intensity per degree of Global Warming
Reference: Brajkovic et al., 2025 (https://doi.org/10.1016/j.ejrh.2025.102399); contact : josip.brajkovic@uliege.be
Units: mm (in the table)
Montana coefficients: val[mm/h]=a*duration[minutes]^(-b)
Return level [mm] | [9 empty] | 95% confidence interval half width [mm]
Return period (years) | 1h | 3h | 6h | 12h | 24h | 48h | 72h | Montana a | Montana b | 1h | 3h | 6h | 12h | 24h | 48h | 72h
2 | 22.6645 | 34.7188 | 38.375 | 40.9543 | 42.0269 | 49.3968 | 55.7021 | 13.226 | -0.16865 | 1.3749 | 2.0282 | 2.2116 | 2.2775 | 2.1358 | 2.3669 | 2.4996
5 | 29.9717 | 44.9321 | 49.8964 | 53.1857 | 53.403 | 61.7291 | 68.5544 | 18.8689 | -0.15202 | 2.67 | 3.369 | 4.0588 | 4.3528 | 3.9841 | 4.2741 | 4.386
10 | 36.2996 | 52.9766 | 59.5941 | 63.8239 | 63.1064 | 71.973 | 79.0034 | 23.7806 | -0.1423 | 4.4088 | 4.9271 | 6.3884 | 7.1211 | 6.3975 | 6.7566 | 6.8195
20 | 43.4183 | 61.3082 | 70.2292 | 75.8283 | 73.879 | 83.0818 | 90.125 | 29.3134 | -0.13414 | 7.0012 | 7.0896 | 9.758 | 11.3352 | 10.064 | 10.4664 | 10.4062
25 | 45.8952 | 64.0535 | 73.8671 | 80.0122 | 77.5949 | 86.8545 | 93.8559 | 31.239 | -0.13176 | 8.0467 | 7.9259 | 11.0946 | 13.0554 | 11.5579 | 11.9576 | 11.8331
30 | 47.9905 | 66.32 | 76.9209 | 83.5539 | 80.7261 | 90.0112 | 96.9606 | 32.868 | -0.12989 | 8.9851 | 8.6621 | 12.2855 | 14.6068 | 12.9035 | 13.2916 | 13.1033
50 | 54.2235 | 72.7839 | 85.8826 | 94.0998 | 89.9777 | 99.225 | 105.9369 | 37.7138 | -0.12496 | 12.053 | 10.9857 | 16.1271 | 19.7145 | 17.3205 | 17.6171 | 17.1851
100 | 63.6109 | 81.8309 | 99.0608 | 110.0041 | 103.7479 | 112.6486 | 118.8011 | 45.0134 | -0.11884 | 17.3892 | 14.7807 | 22.6553 | 28.6848 | 25.0286 | 25.0021 | 24.0451
200 | 74.201 | 91.2085 | 113.515 | 127.9633 | 119.0715 | 127.2191 | 132.5019 | 53.2533 | -0.1132 | 24.3289 | 19.3584 | 30.9148 | 40.4443 | 35.0465 | 34.3576 | 32.5778

## GWL = 3 K
IDFs are calculated using the biad-adjusted Regional Climate model MAR3.14.0 forced by ERA5 (resolution of 5 km) reanalysis over 1940-2023.
The IDF for each location is calculated taking the closest MAR pixel to the center of the commune and its 5 closest neighbours (red points on the map below).
The values are computed as a weighted (by the distance) average of those selected pixels.
The GWL (Global Warming level) represents the Global Mean Surface Temperature anomaly with 1850-1899 as reference.
The used statistical law is a General Pareto Distribution, future IDFs are computed by adding 7% of intensity per degree of Global Warming
Reference: Brajkovic et al., 2025 (https://doi.org/10.1016/j.ejrh.2025.102399); contact : josip.brajkovic@uliege.be
Units: mm (in the table)
Montana coefficients: val[mm/h]=a*duration[minutes]^(-b)
Return level [mm] | [9 empty] | 95% confidence interval half width [mm]
Return period (years) | 1h | 3h | 6h | 12h | 24h | 48h | 72h | Montana a | Montana b | 1h | 3h | 6h | 12h | 24h | 48h | 72h
2 | 24.1472 | 36.9902 | 40.8855 | 43.6335 | 44.7763 | 52.6283 | 59.3461 | 14.0912 | -0.16865 | 1.4649 | 2.1609 | 2.3563 | 2.4265 | 2.2756 | 2.5217 | 2.6631
5 | 31.9325 | 47.8716 | 53.1606 | 56.6651 | 56.8966 | 65.7674 | 73.0393 | 20.1033 | -0.15202 | 2.8447 | 3.5894 | 4.3244 | 4.6376 | 4.2448 | 4.5537 | 4.6729
10 | 38.6744 | 56.4423 | 63.4928 | 67.9993 | 67.2348 | 76.6815 | 84.1719 | 25.3364 | -0.1423 | 4.6973 | 5.2495 | 6.8063 | 7.587 | 6.8161 | 7.1986 | 7.2657
20 | 46.2587 | 65.3191 | 74.8236 | 80.789 | 78.7122 | 88.5171 | 96.0211 | 31.2311 | -0.13414 | 7.4592 | 7.5534 | 10.3964 | 12.0768 | 10.7224 | 11.1512 | 11.087
25 | 48.8977 | 68.244 | 78.6996 | 85.2467 | 82.6712 | 92.5366 | 99.996 | 33.2826 | -0.13176 | 8.5731 | 8.4444 | 11.8205 | 13.9095 | 12.3141 | 12.7399 | 12.6073
30 | 51.1301 | 70.6587 | 81.9531 | 89.0201 | 86.0072 | 95.8998 | 103.3038 | 35.0182 | -0.12989 | 9.573 | 9.2288 | 13.0892 | 15.5624 | 13.7476 | 14.1612 | 13.9605
50 | 57.7709 | 77.5454 | 91.5011 | 100.2559 | 95.8641 | 105.7163 | 112.8674 | 40.1811 | -0.12496 | 12.8415 | 11.7044 | 17.1821 | 21.0042 | 18.4537 | 18.7697 | 18.3093
100 | 67.7724 | 87.1843 | 105.5414 | 117.2006 | 110.5351 | 120.0181 | 126.5732 | 47.9582 | -0.11884 | 18.5268 | 15.7477 | 24.1374 | 30.5614 | 26.666 | 26.6378 | 25.6181
200 | 79.0553 | 97.1754 | 120.9412 | 136.3347 | 126.8613 | 135.5418 | 141.1703 | 56.7372 | -0.1132 | 25.9206 | 20.6248 | 32.9372 | 43.0901 | 37.3392 | 36.6053 | 34.709

## GWL = 4 K
IDFs are calculated using the biad-adjusted Regional Climate model MAR3.14.0 forced by ERA5 (resolution of 5 km) reanalysis over 1940-2023.
The IDF for each location is calculated taking the closest MAR pixel to the center of the commune and its 5 closest neighbours (red points on the map below).
The values are computed as a weighted (by the distance) average of those selected pixels.
The GWL (Global Warming level) represents the Global Mean Surface Temperature anomaly with 1850-1899 as reference.
The used statistical law is a General Pareto Distribution, future IDFs are computed by adding 7% of intensity per degree of Global Warming
Reference: Brajkovic et al., 2025 (https://doi.org/10.1016/j.ejrh.2025.102399); contact : josip.brajkovic@uliege.be
Units: mm (in the table)
Montana coefficients: val[mm/h]=a*duration[minutes]^(-b)
Return level [mm] | [9 empty] | 95% confidence interval half width [mm]
Return period (years) | 1h | 3h | 6h | 12h | 24h | 48h | 72h | Montana a | Montana b | 1h | 3h | 6h | 12h | 24h | 48h | 72h
2 | 25.6299 | 39.2615 | 43.3961 | 46.3128 | 47.5257 | 55.8599 | 62.9902 | 14.9565 | -0.16865 | 1.5548 | 2.2936 | 2.501 | 2.5755 | 2.4153 | 2.6765 | 2.8266
5 | 33.8933 | 50.8111 | 56.4249 | 60.1446 | 60.3903 | 69.8058 | 77.5242 | 21.3377 | -0.15202 | 3.0194 | 3.8098 | 4.5899 | 4.9223 | 4.5054 | 4.8333 | 4.9599
10 | 41.0491 | 59.9081 | 67.3915 | 72.1747 | 71.3633 | 81.39 | 89.3403 | 26.8921 | -0.1423 | 4.9857 | 5.5718 | 7.2242 | 8.0528 | 7.2346 | 7.6406 | 7.7118
20 | 49.0992 | 69.3299 | 79.4181 | 85.7498 | 83.5454 | 93.9524 | 101.9171 | 33.1488 | -0.13414 | 7.9172 | 8.0172 | 11.0348 | 12.8184 | 11.3808 | 11.8359 | 11.7678
25 | 51.9002 | 72.4344 | 83.532 | 90.4811 | 87.7475 | 98.2186 | 106.1361 | 35.3263 | -0.13176 | 9.0995 | 8.9629 | 12.5463 | 14.7636 | 13.0702 | 13.5222 | 13.3814
30 | 54.2697 | 74.9974 | 86.9853 | 94.4862 | 91.2884 | 101.7884 | 109.647 | 37.1684 | -0.12989 | 10.1608 | 9.7955 | 13.8929 | 16.5179 | 14.5918 | 15.0307 | 14.8178
50 | 61.3182 | 82.307 | 97.1196 | 106.4119 | 101.7504 | 112.2077 | 119.7978 | 42.6484 | -0.12496 | 13.6301 | 12.4231 | 18.2372 | 22.2939 | 19.5868 | 19.9222 | 19.4336
100 | 71.9338 | 92.5378 | 112.022 | 124.3972 | 117.3224 | 127.3876 | 134.3452 | 50.9031 | -0.11884 | 19.6644 | 16.7146 | 25.6195 | 32.438 | 28.3034 | 28.2734 | 27.1911
200 | 83.9095 | 103.1423 | 128.3674 | 144.7061 | 134.651 | 143.8646 | 149.8386 | 60.221 | -0.1132 | 27.5122 | 21.8912 | 34.9597 | 45.736 | 39.632 | 38.853 | 36.8403