## GWL = 1 K
IDFs are calculated using the biad-adjusted Regional Climate model MAR3.14.0 forced by ERA5 (resolution of 5 km) reanalysis over 1940-2023.
The IDF for each location is calculated taking the closest MAR pixel to the center of the commune and its 5 closest neighbours (red points on the map below).
The values are computed as a weighted (by the distance) average of those selected pixels.
The GWL (Global Warming level) represents the Global Mean Surface Temperature anomaly with 1850-1899 as reference.
The used statistical law is a General Pareto Distribution, future IDFs are computed by adding 7% of intensity per degree of Global Warming
Reference: Brajkovic et al., 2025 (https://doi.org/10.1016/j.ejrh.2025.102399); contact : josip.brajkovic@uliege.be
Units: mm (in the table)
Montana coefficients: val[mm/h]=a*duration[minutes]^(-b)
Return level [mm] | [9 empty] | 95% confidence interval half width [mm]
Return period (years) | 1h | 3h | 6h | 12h | 24h | 48h | 72h | Montana a | Montana b | 1h | 3h | 6h | 12h | 24h | 48h | 72h
2 | 21.5599 | 30.9632 | 36.0074 | 39.7245 | 41.3942 | 49.1984 | 55.3938 | 10.9985 | -0.19062 | 1.1834 | 1.5265 | 1.7797 | 1.87 | 2.0169 | 2.1264 | 2.2652
5 | 27.5299 | 38.4466 | 44.1241 | 48.9169 | 50.4546 | 59.9192 | 66.8859 | 14.3715 | -0.18131 | 2.0438 | 2.4606 | 2.6738 | 3.0379 | 3.2576 | 3.4872 | 3.7564
10 | 32.2663 | 44.1146 | 50.0406 | 55.941 | 57.3948 | 68.2533 | 75.9372 | 16.8655 | -0.17727 | 3.129 | 3.6184 | 3.6739 | 4.6154 | 4.5726 | 4.9425 | 5.4102
20 | 37.2037 | 49.7983 | 55.7779 | 63.0417 | 64.4114 | 76.7861 | 85.3117 | 19.3056 | -0.17484 | 4.6588 | 5.2386 | 5.0001 | 6.931 | 6.3265 | 6.9153 | 7.6882
25 | 38.8378 | 51.6329 | 57.5886 | 65.3463 | 66.6868 | 79.5762 | 88.4008 | 20.0798 | -0.17432 | 5.2519 | 5.8611 | 5.4944 | 7.8372 | 6.9907 | 7.6738 | 8.5704
30 | 40.1895 | 53.1339 | 59.0554 | 67.2368 | 68.5519 | 81.8717 | 90.9511 | 20.7084 | -0.17396 | 5.7742 | 6.4063 | 5.9217 | 8.6362 | 7.57 | 8.3403 | 9.3479
50 | 44.058 | 57.351 | 63.1061 | 72.5714 | 73.8069 | 88.38 | 98.2251 | 22.451 | -0.17327 | 7.4234 | 8.1097 | 7.2266 | 11.1562 | 9.3704 | 10.4392 | 11.8087
100 | 49.5056 | 63.1053 | 68.4691 | 79.9088 | 81.0075 | 97.3951 | 108.4075 | 24.7747 | -0.17293 | 10.1205 | 10.8383 | 9.2359 | 15.2483 | 12.2372 | 13.8528 | 15.8463
200 | 55.1933 | 68.905 | 73.6871 | 87.3748 | 88.2905 | 106.6273 | 118.9643 | 27.0563 | -0.1731 | 13.3827 | 14.0541 | 11.499 | 20.136 | 15.6015 | 17.9464 | 20.7403

## GWL = 2 K
IDFs are calculated using the biad-adjusted Regional Climate model MAR3.14.0 forced by ERA5 (resolution of 5 km) reanalysis over 1940-2023.
The IDF for each location is calculated taking the closest MAR pixel to the center of the commune and its 5 closest neighbours (red points on the map below).
The values are computed as a weighted (by the distance) average of those selected pixels.
The GWL (Global Warming level) represents the Global Mean Surface Temperature anomaly with 1850-1899 as reference.
The used statistical law is a General Pareto Distribution, future IDFs are computed by adding 7% of intensity per degree of Global Warming
Reference: Brajkovic et al., 2025 (https://doi.org/10.1016/j.ejrh.2025.102399); contact : josip.brajkovic@uliege.be
Units: mm (in the table)
Montana coefficients: val[mm/h]=a*duration[minutes]^(-b)
Return level [mm] | [9 empty] | 95% confidence interval half width [mm]
Return period (years) | 1h | 3h | 6h | 12h | 24h | 48h | 72h | Montana a | Montana b | 1h | 3h | 6h | 12h | 24h | 48h | 72h
2 | 23.0691 | 33.1307 | 38.5279 | 42.5052 | 44.2918 | 52.6423 | 59.2714 | 11.7684 | -0.19062 | 1.2662 | 1.6333 | 1.9043 | 2.0009 | 2.1581 | 2.2753 | 2.4237
5 | 29.457 | 41.1379 | 47.2128 | 52.3411 | 53.9864 | 64.1136 | 71.568 | 15.3775 | -0.18131 | 2.1869 | 2.6328 | 2.861 | 3.2506 | 3.4856 | 3.7313 | 4.0194
10 | 34.5249 | 47.2026 | 53.5434 | 59.8569 | 61.4125 | 73.031 | 81.2528 | 18.0461 | -0.17727 | 3.348 | 3.8717 | 3.931 | 4.9385 | 4.8927 | 5.2885 | 5.7889
20 | 39.808 | 53.2842 | 59.6823 | 67.4546 | 68.9202 | 82.1611 | 91.2836 | 20.657 | -0.17484 | 4.985 | 5.6054 | 5.3501 | 7.4161 | 6.7694 | 7.3994 | 8.2263
25 | 41.5565 | 55.2472 | 61.6198 | 69.9206 | 71.3548 | 85.1466 | 94.5889 | 21.4854 | -0.17432 | 5.6195 | 6.2714 | 5.8791 | 8.3858 | 7.48 | 8.2109 | 9.1703
30 | 43.0028 | 56.8533 | 63.1893 | 71.9434 | 73.3505 | 87.6028 | 97.3177 | 22.158 | -0.17396 | 6.1783 | 6.8547 | 6.3363 | 9.2407 | 8.0999 | 8.9242 | 10.0023
50 | 47.142 | 61.3655 | 67.5235 | 77.6514 | 78.9734 | 94.5666 | 105.1009 | 24.0226 | -0.17327 | 7.943 | 8.6773 | 7.7324 | 11.9371 | 10.0263 | 11.1699 | 12.6353
100 | 52.971 | 67.5227 | 73.2619 | 85.5024 | 86.6781 | 104.2127 | 115.996 | 26.509 | -0.17293 | 10.8289 | 11.5969 | 9.8824 | 16.3157 | 13.0938 | 14.8225 | 16.9555
200 | 59.0568 | 73.7283 | 78.8452 | 93.491 | 94.4709 | 114.0912 | 127.2918 | 28.9502 | -0.1731 | 14.3195 | 15.0379 | 12.3039 | 21.5455 | 16.6937 | 19.2026 | 22.1921

## GWL = 3 K
IDFs are calculated using the biad-adjusted Regional Climate model MAR3.14.0 forced by ERA5 (resolution of 5 km) reanalysis over 1940-2023.
The IDF for each location is calculated taking the closest MAR pixel to the center of the commune and its 5 closest neighbours (red points on the map below).
The values are computed as a weighted (by the distance) average of those selected pixels.
The GWL (Global Warming level) represents the Global Mean Surface Temperature anomaly with 1850-1899 as reference.
The used statistical law is a General Pareto Distribution, future IDFs are computed by adding 7% of intensity per degree of Global Warming
Reference: Brajkovic et al., 2025 (https://doi.org/10.1016/j.ejrh.2025.102399); contact : josip.brajkovic@uliege.be
Units: mm (in the table)
Montana coefficients: val[mm/h]=a*duration[minutes]^(-b)
Return level [mm] | [9 empty] | 95% confidence interval half width [mm]
Return period (years) | 1h | 3h | 6h | 12h | 24h | 48h | 72h | Montana a | Montana b | 1h | 3h | 6h | 12h | 24h | 48h | 72h
2 | 24.5783 | 35.2981 | 41.0485 | 45.2859 | 47.1894 | 56.0862 | 63.1489 | 12.5383 | -0.19062 | 1.349 | 1.7402 | 2.0288 | 2.1318 | 2.2993 | 2.4241 | 2.5823
5 | 31.3841 | 43.8292 | 50.3015 | 55.7653 | 57.5182 | 68.3079 | 76.25 | 16.3835 | -0.18131 | 2.33 | 2.8051 | 3.0481 | 3.4632 | 3.7137 | 3.9754 | 4.2823
10 | 36.7836 | 50.2907 | 57.0463 | 63.7727 | 65.4301 | 77.8088 | 86.5684 | 19.2267 | -0.17727 | 3.5671 | 4.125 | 4.1882 | 5.2616 | 5.2127 | 5.6345 | 6.1676
20 | 42.4123 | 56.7701 | 63.5868 | 71.8675 | 73.429 | 87.5362 | 97.2554 | 22.0084 | -0.17484 | 5.3111 | 5.9721 | 5.7001 | 7.9013 | 7.2122 | 7.8834 | 8.7645
25 | 44.2751 | 58.8615 | 65.651 | 74.4948 | 76.0229 | 90.7169 | 100.777 | 22.891 | -0.17432 | 5.9872 | 6.6816 | 6.2637 | 8.9344 | 7.9693 | 8.7481 | 9.7702
30 | 45.8161 | 60.5727 | 67.3232 | 76.6499 | 78.1492 | 93.3338 | 103.6843 | 23.6076 | -0.17396 | 6.5825 | 7.3032 | 6.7508 | 9.8452 | 8.6297 | 9.508 | 10.6566
50 | 50.2261 | 65.3801 | 71.9409 | 82.7314 | 84.1399 | 100.7532 | 111.9766 | 25.5942 | -0.17327 | 8.4626 | 9.245 | 8.2383 | 12.718 | 10.6823 | 11.9007 | 13.4619
100 | 56.4364 | 71.9401 | 78.0548 | 91.0961 | 92.3486 | 111.0304 | 123.5845 | 28.2432 | -0.17293 | 11.5374 | 12.3556 | 10.5289 | 17.383 | 13.9504 | 15.7921 | 18.0647
200 | 62.9204 | 78.5517 | 84.0033 | 99.6072 | 100.6512 | 121.5551 | 135.6193 | 30.8442 | -0.1731 | 15.2563 | 16.0217 | 13.1088 | 22.955 | 17.7858 | 20.4589 | 23.644

## GWL = 4 K
IDFs are calculated using the biad-adjusted Regional Climate model MAR3.14.0 forced by ERA5 (resolution of 5 km) reanalysis over 1940-2023.
The IDF for each location is calculated taking the closest MAR pixel to the center of the commune and its 5 closest neighbours (red points on the map below).
The values are computed as a weighted (by the distance) average of those selected pixels.
The GWL (Global Warming level) represents the Global Mean Surface Temperature anomaly with 1850-1899 as reference.
The used statistical law is a General Pareto Distribution, future IDFs are computed by adding 7% of intensity per degree of Global Warming
Reference: Brajkovic et al., 2025 (https://doi.org/10.1016/j.ejrh.2025.102399); contact : josip.brajkovic@uliege.be
Units: mm (in the table)
Montana coefficients: val[mm/h]=a*duration[minutes]^(-b)
Return level [mm] | [9 empty] | 95% confidence interval half width [mm]
Return period (years) | 1h | 3h | 6h | 12h | 24h | 48h | 72h | Montana a | Montana b | 1h | 3h | 6h | 12h | 24h | 48h | 72h
2 | 26.0875 | 37.4655 | 43.569 | 48.0666 | 50.087 | 59.5301 | 67.0265 | 13.3082 | -0.19062 | 1.4319 | 1.847 | 2.1534 | 2.2627 | 2.4404 | 2.573 | 2.7409
5 | 33.3112 | 46.5204 | 53.3902 | 59.1895 | 61.05 | 72.5023 | 80.932 | 17.3895 | -0.18131 | 2.473 | 2.9773 | 3.2353 | 3.6759 | 3.9417 | 4.2195 | 4.5453
10 | 39.0422 | 53.3787 | 60.5491 | 67.6886 | 69.4478 | 82.5865 | 91.884 | 20.4072 | -0.17727 | 3.7861 | 4.3783 | 4.4454 | 5.5847 | 5.5328 | 5.9805 | 6.5463
20 | 45.0165 | 60.256 | 67.4912 | 76.2804 | 77.9378 | 92.9112 | 103.2272 | 23.3598 | -0.17484 | 5.6372 | 6.3388 | 6.0501 | 8.3865 | 7.6551 | 8.3675 | 9.3027
25 | 46.9938 | 62.4758 | 69.6822 | 79.0691 | 80.691 | 96.2872 | 106.965 | 24.2966 | -0.17432 | 6.3548 | 7.0919 | 6.6483 | 9.483 | 8.4587 | 9.2853 | 10.3701
30 | 48.6293 | 64.2921 | 71.4571 | 81.3565 | 82.9478 | 99.0648 | 110.0509 | 25.0572 | -0.17396 | 6.9867 | 7.7516 | 7.1653 | 10.4497 | 9.1596 | 10.0918 | 11.311
50 | 53.3102 | 69.3947 | 76.3584 | 87.8114 | 89.3063 | 106.9398 | 118.8524 | 27.1658 | -0.17327 | 8.9823 | 9.8127 | 8.7441 | 13.499 | 11.3382 | 12.6314 | 14.2885
100 | 59.9018 | 76.3575 | 82.8476 | 96.6897 | 98.0191 | 117.8481 | 131.173 | 29.9774 | -0.17293 | 12.2458 | 13.1143 | 11.1754 | 18.4504 | 14.807 | 16.7618 | 19.174
200 | 66.7839 | 83.375 | 89.1613 | 105.7235 | 106.8315 | 129.019 | 143.9468 | 32.7381 | -0.1731 | 16.1931 | 17.0055 | 13.9138 | 24.3646 | 18.8779 | 21.7151 | 25.0958