## GWL = 1 K
IDFs are calculated using the biad-adjusted Regional Climate model MAR3.14.0 forced by ERA5 (resolution of 5 km) reanalysis over 1940-2023.
The IDF for each location is calculated taking the closest MAR pixel to the center of the commune and its 5 closest neighbours (red points on the map below).
The values are computed as a weighted (by the distance) average of those selected pixels.
The GWL (Global Warming level) represents the Global Mean Surface Temperature anomaly with 1850-1899 as reference.
The used statistical law is a General Pareto Distribution, future IDFs are computed by adding 7% of intensity per degree of Global Warming
Reference: Brajkovic et al., 2025 (https://doi.org/10.1016/j.ejrh.2025.102399); contact : josip.brajkovic@uliege.be
Units: mm per hour
Montana coefficients: val[mm/h]=a*duration[minutes]^(-b)
95% confidence interval half width [mm/h]
Return period (years) | 1h | 3h | 6h | 12h | 24h | 48h | 72h | Montana a | Montana b | 1h | 3h | 6h | 12h | 24h | 48h | 72h
2 | 20.1358 | 10.072 | 5.7967 | 3.1935 | 1.6585 | 0.97936 | 0.73232 | 372.5618 | 0.7099 | 1.1619 | 0.60478 | 0.33071 | 0.16485 | 0.083675 | 0.046413 | 0.031685
5 | 25.2999 | 12.6067 | 7.2353 | 4.0468 | 2.104 | 1.2193 | 0.89516 | 470.3094 | 0.71115 | 1.8661 | 0.92217 | 0.52094 | 0.29172 | 0.15655 | 0.081638 | 0.055147
10 | 29.3059 | 14.523 | 8.3421 | 4.7468 | 2.4851 | 1.4152 | 1.0273 | 545.1682 | 0.71149 | 2.634 | 1.2084 | 0.71153 | 0.45208 | 0.25348 | 0.12656 | 0.084048
20 | 33.4013 | 16.4386 | 9.4655 | 5.4977 | 2.9089 | 1.6244 | 1.1677 | 620.6432 | 0.71144 | 3.6403 | 1.5455 | 0.95162 | 0.68696 | 0.40114 | 0.19293 | 0.12576
25 | 34.7392 | 17.0551 | 9.8307 | 5.7509 | 3.0552 | 1.6947 | 1.2147 | 645.043 | 0.71134 | 4.0174 | 1.6654 | 1.0401 | 0.78039 | 0.46129 | 0.2194 | 0.14223
30 | 35.8396 | 17.5588 | 10.1305 | 5.9621 | 3.1786 | 1.7533 | 1.2538 | 665.0083 | 0.71124 | 4.3453 | 1.7675 | 1.1166 | 0.86361 | 0.51545 | 0.24299 | 0.15685
50 | 38.9579 | 18.9698 | 10.9767 | 6.575 | 3.5433 | 1.9229 | 1.3668 | 721.0528 | 0.71083 | 5.3602 | 2.0738 | 1.3513 | 1.1315 | 0.69316 | 0.31899 | 0.20369
100 | 43.2739 | 20.8842 | 12.1405 | 7.4591 | 4.0867 | 2.1667 | 1.5285 | 797.2206 | 0.71001 | 6.972 | 2.5364 | 1.7193 | 1.5836 | 1.003 | 0.44717 | 0.28205
200 | 47.6912 | 22.7984 | 13.3227 | 8.408 | 4.6917 | 2.4272 | 1.7004 | 873.3024 | 0.70887 | 8.8669 | 3.0528 | 2.1468 | 2.1489 | 1.4052 | 0.60717 | 0.3791

## GWL = 2 K
IDFs are calculated using the biad-adjusted Regional Climate model MAR3.14.0 forced by ERA5 (resolution of 5 km) reanalysis over 1940-2023.
The IDF for each location is calculated taking the closest MAR pixel to the center of the commune and its 5 closest neighbours (red points on the map below).
The values are computed as a weighted (by the distance) average of those selected pixels.
The GWL (Global Warming level) represents the Global Mean Surface Temperature anomaly with 1850-1899 as reference.
The used statistical law is a General Pareto Distribution, future IDFs are computed by adding 7% of intensity per degree of Global Warming
Reference: Brajkovic et al., 2025 (https://doi.org/10.1016/j.ejrh.2025.102399); contact : josip.brajkovic@uliege.be
Units: mm per hour
Montana coefficients: val[mm/h]=a*duration[minutes]^(-b)
95% confidence interval half width [mm/h]
Return period (years) | 1h | 3h | 6h | 12h | 24h | 48h | 72h | Montana a | Montana b | 1h | 3h | 6h | 12h | 24h | 48h | 72h
2 | 21.5453 | 10.777 | 6.2024 | 3.417 | 1.7746 | 1.0479 | 0.78358 | 398.6411 | 0.7099 | 1.2432 | 0.64711 | 0.35386 | 0.17639 | 0.089533 | 0.049662 | 0.033902
5 | 27.0708 | 13.4892 | 7.7418 | 4.3301 | 2.2513 | 1.3047 | 0.95782 | 503.232 | 0.71115 | 1.9967 | 0.98672 | 0.55741 | 0.31214 | 0.16751 | 0.087352 | 0.059008
10 | 31.3573 | 15.5397 | 8.9261 | 5.0791 | 2.659 | 1.5143 | 1.0992 | 583.3301 | 0.71149 | 2.8184 | 1.293 | 0.76134 | 0.48373 | 0.27123 | 0.13542 | 0.089931
20 | 35.7393 | 17.5893 | 10.128 | 5.8826 | 3.1125 | 1.7381 | 1.2494 | 664.0883 | 0.71144 | 3.8951 | 1.6537 | 1.0182 | 0.73504 | 0.42922 | 0.20643 | 0.13456
25 | 37.171 | 18.2489 | 10.5189 | 6.1535 | 3.2691 | 1.8133 | 1.2997 | 690.1959 | 0.71134 | 4.2987 | 1.782 | 1.1129 | 0.83502 | 0.49358 | 0.23476 | 0.15219
30 | 38.3484 | 18.7879 | 10.8396 | 6.3794 | 3.4011 | 1.876 | 1.3416 | 711.5594 | 0.71124 | 4.6494 | 1.8913 | 1.1948 | 0.92407 | 0.55154 | 0.26 | 0.16783
50 | 41.6849 | 20.2977 | 11.7451 | 7.0352 | 3.7914 | 2.0576 | 1.4625 | 771.526 | 0.71083 | 5.7354 | 2.2189 | 1.4459 | 1.2107 | 0.74168 | 0.34132 | 0.21795
100 | 46.3031 | 22.3461 | 12.9904 | 7.9813 | 4.3727 | 2.3184 | 1.6355 | 853.0261 | 0.71001 | 7.46 | 2.7139 | 1.8397 | 1.6944 | 1.0732 | 0.47847 | 0.3018
200 | 51.0295 | 24.3943 | 14.2553 | 8.9966 | 5.0202 | 2.5971 | 1.8194 | 934.4336 | 0.70887 | 9.4876 | 3.2665 | 2.2971 | 2.2993 | 1.5036 | 0.64968 | 0.40564

## GWL = 3 K
IDFs are calculated using the biad-adjusted Regional Climate model MAR3.14.0 forced by ERA5 (resolution of 5 km) reanalysis over 1940-2023.
The IDF for each location is calculated taking the closest MAR pixel to the center of the commune and its 5 closest neighbours (red points on the map below).
The values are computed as a weighted (by the distance) average of those selected pixels.
The GWL (Global Warming level) represents the Global Mean Surface Temperature anomaly with 1850-1899 as reference.
The used statistical law is a General Pareto Distribution, future IDFs are computed by adding 7% of intensity per degree of Global Warming
Reference: Brajkovic et al., 2025 (https://doi.org/10.1016/j.ejrh.2025.102399); contact : josip.brajkovic@uliege.be
Units: mm per hour
Montana coefficients: val[mm/h]=a*duration[minutes]^(-b)
95% confidence interval half width [mm/h]
Return period (years) | 1h | 3h | 6h | 12h | 24h | 48h | 72h | Montana a | Montana b | 1h | 3h | 6h | 12h | 24h | 48h | 72h
2 | 22.9548 | 11.482 | 6.6082 | 3.6406 | 1.8907 | 1.1165 | 0.83485 | 424.7206 | 0.7099 | 1.3245 | 0.68945 | 0.37701 | 0.18793 | 0.09539 | 0.052911 | 0.03612
5 | 28.8418 | 14.3717 | 8.2482 | 4.6133 | 2.3986 | 1.39 | 1.0205 | 536.1537 | 0.71115 | 2.1273 | 1.0513 | 0.59387 | 0.33256 | 0.17847 | 0.093067 | 0.062868
10 | 33.4087 | 16.5563 | 9.51 | 5.4114 | 2.833 | 1.6133 | 1.1711 | 621.4919 | 0.71149 | 3.0028 | 1.3776 | 0.81114 | 0.51537 | 0.28897 | 0.14428 | 0.095814
20 | 38.0774 | 18.74 | 10.7906 | 6.2674 | 3.3161 | 1.8518 | 1.3311 | 707.5331 | 0.71144 | 4.15 | 1.7618 | 1.0848 | 0.78313 | 0.4573 | 0.21994 | 0.14336
25 | 39.6027 | 19.4428 | 11.207 | 6.5561 | 3.483 | 1.932 | 1.3848 | 735.3491 | 0.71134 | 4.5799 | 1.8985 | 1.1857 | 0.88964 | 0.52587 | 0.25011 | 0.16214
30 | 40.8572 | 20.017 | 11.5487 | 6.7968 | 3.6236 | 1.9988 | 1.4294 | 758.109 | 0.71124 | 4.9536 | 2.015 | 1.2729 | 0.98452 | 0.58762 | 0.27701 | 0.17881
50 | 44.412 | 21.6256 | 12.5135 | 7.4955 | 4.0394 | 2.1922 | 1.5582 | 822.0001 | 0.71083 | 6.1106 | 2.3641 | 1.5405 | 1.2899 | 0.7902 | 0.36365 | 0.23221
100 | 49.3323 | 23.808 | 13.8402 | 8.5034 | 4.6588 | 2.4701 | 1.7425 | 908.8315 | 0.71001 | 7.9481 | 2.8915 | 1.96 | 1.8053 | 1.1434 | 0.50977 | 0.32154
200 | 54.3679 | 25.9902 | 15.1879 | 9.5851 | 5.3486 | 2.767 | 1.9385 | 995.5648 | 0.70887 | 10.1083 | 3.4802 | 2.4474 | 2.4498 | 1.602 | 0.69218 | 0.43218

## GWL = 4 K
IDFs are calculated using the biad-adjusted Regional Climate model MAR3.14.0 forced by ERA5 (resolution of 5 km) reanalysis over 1940-2023.
The IDF for each location is calculated taking the closest MAR pixel to the center of the commune and its 5 closest neighbours (red points on the map below).
The values are computed as a weighted (by the distance) average of those selected pixels.
The GWL (Global Warming level) represents the Global Mean Surface Temperature anomaly with 1850-1899 as reference.
The used statistical law is a General Pareto Distribution, future IDFs are computed by adding 7% of intensity per degree of Global Warming
Reference: Brajkovic et al., 2025 (https://doi.org/10.1016/j.ejrh.2025.102399); contact : josip.brajkovic@uliege.be
Units: mm per hour
Montana coefficients: val[mm/h]=a*duration[minutes]^(-b)
95% confidence interval half width [mm/h]
Return period (years) | 1h | 3h | 6h | 12h | 24h | 48h | 72h | Montana a | Montana b | 1h | 3h | 6h | 12h | 24h | 48h | 72h
2 | 24.3643 | 12.1871 | 7.014 | 3.8641 | 2.0068 | 1.185 | 0.88611 | 450.7991 | 0.7099 | 1.4059 | 0.73178 | 0.40016 | 0.19947 | 0.10125 | 0.05616 | 0.038338
5 | 30.6128 | 15.2542 | 8.7547 | 4.8966 | 2.5459 | 1.4754 | 1.0831 | 569.0756 | 0.71115 | 2.2579 | 1.1158 | 0.63034 | 0.35298 | 0.18943 | 0.098781 | 0.066728
10 | 35.4601 | 17.5729 | 10.094 | 5.7437 | 3.007 | 1.7124 | 1.243 | 659.6537 | 0.71149 | 3.1871 | 1.4622 | 0.86095 | 0.54702 | 0.30671 | 0.15314 | 0.1017
20 | 40.4155 | 19.8907 | 11.4532 | 6.6523 | 3.5198 | 1.9655 | 1.4129 | 750.9778 | 0.71143 | 4.4048 | 1.87 | 1.1515 | 0.83122 | 0.48538 | 0.23344 | 0.15217
25 | 42.0345 | 20.6366 | 11.8952 | 6.9586 | 3.6968 | 2.0506 | 1.4698 | 780.5011 | 0.71134 | 4.8611 | 2.0151 | 1.2585 | 0.94427 | 0.55816 | 0.26547 | 0.1721
30 | 43.366 | 21.2461 | 12.2579 | 7.2141 | 3.8461 | 2.1215 | 1.5171 | 804.66 | 0.71124 | 5.2578 | 2.1387 | 1.3511 | 1.045 | 0.6237 | 0.29402 | 0.18979
50 | 47.139 | 22.9535 | 13.2818 | 7.9557 | 4.2874 | 2.3268 | 1.6539 | 872.4738 | 0.71083 | 6.4858 | 2.5092 | 1.6351 | 1.3692 | 0.83873 | 0.38598 | 0.24647
100 | 52.3615 | 25.2699 | 14.6901 | 9.0256 | 4.9449 | 2.6218 | 1.8495 | 964.637 | 0.71001 | 8.4361 | 3.069 | 2.0804 | 1.9161 | 1.2136 | 0.54107 | 0.34128
200 | 57.7063 | 27.5861 | 16.1205 | 10.1737 | 5.677 | 2.9369 | 2.0575 | 1056.6959 | 0.70887 | 10.729 | 3.6939 | 2.5977 | 2.6002 | 1.7003 | 0.73468 | 0.45872