## GWL = 1 K
IDFs are calculated using the biad-adjusted Regional Climate model MAR3.14.0 forced by ERA5 (resolution of 5 km) reanalysis over 1940-2023.
The IDF for each location is calculated taking the closest MAR pixel to the center of the commune and its 5 closest neighbours (red points on the map below).
The values are computed as a weighted (by the distance) average of those selected pixels.
The GWL (Global Warming level) represents the Global Mean Surface Temperature anomaly with 1850-1899 as reference.
The used statistical law is a General Pareto Distribution, future IDFs are computed by adding 7% of intensity per degree of Global Warming
Reference: Brajkovic et al., 2025 (https://doi.org/10.1016/j.ejrh.2025.102399); contact : josip.brajkovic@uliege.be
Units: mm (in the table)
Montana coefficients: val[mm/h]=a*duration[minutes]^(-b)
Return level [mm] | [9 empty] | 95% confidence interval half width [mm]
Return period (years) | 1h | 3h | 6h | 12h | 24h | 48h | 72h | Montana a | Montana b | 1h | 3h | 6h | 12h | 24h | 48h | 72h
2 | 20.31 | 29.8837 | 34.789 | 39.4319 | 40.7615 | 48.2024 | 53.4946 | 10.5113 | -0.19331 | 1.0892 | 1.6069 | 2.0029 | 1.9808 | 2.1077 | 2.2387 | 2.3777
5 | 25.8242 | 36.736 | 43.0159 | 49.327 | 50.7751 | 59.8656 | 65.9169 | 13.2908 | -0.19069 | 1.9115 | 2.3711 | 3.0729 | 3.2791 | 3.6241 | 3.9592 | 4.2723
10 | 30.253 | 41.7182 | 49.2306 | 57.0312 | 58.8382 | 69.4614 | 76.254 | 15.134 | -0.19274 | 2.9498 | 3.1012 | 4.1242 | 4.9018 | 5.3667 | 6.0235 | 6.6102
20 | 34.9213 | 46.5375 | 55.4435 | 64.9492 | 67.3579 | 79.7819 | 87.4794 | 16.7483 | -0.19708 | 4.4215 | 3.994 | 5.4195 | 7.2522 | 7.8181 | 9.0017 | 10.0147
25 | 36.4779 | 48.0558 | 57.4441 | 67.5476 | 70.2036 | 83.2682 | 91.2947 | 17.2197 | -0.19887 | 4.995 | 4.3155 | 5.8891 | 8.1763 | 8.7775 | 10.1837 | 11.3711
30 | 37.77 | 49.2848 | 59.0791 | 69.6895 | 72.5674 | 86.1783 | 94.4882 | 17.5877 | -0.20044 | 5.5014 | 4.5899 | 6.2916 | 8.994 | 9.627 | 11.2365 | 12.5812
50 | 41.49 | 52.6735 | 63.6626 | 75.7853 | 79.3823 | 94.6374 | 103.8143 | 18.5374 | -0.20536 | 7.1089 | 5.4123 | 7.5097 | 11.5939 | 12.339 | 14.6288 | 16.4913
100 | 46.7846 | 57.1481 | 69.8913 | 84.2948 | 89.1056 | 106.8749 | 117.4128 | 19.6404 | -0.21307 | 9.7636 | 6.6445 | 9.3744 | 15.8815 | 16.8639 | 20.3681 | 23.1398
200 | 52.3829 | 61.4873 | 76.1353 | 93.1035 | 99.4166 | 120.0511 | 132.1849 | 20.5398 | -0.22177 | 13.0138 | 7.9956 | 11.4836 | 21.0999 | 22.4698 | 27.5734 | 31.5375

## GWL = 2 K
IDFs are calculated using the biad-adjusted Regional Climate model MAR3.14.0 forced by ERA5 (resolution of 5 km) reanalysis over 1940-2023.
The IDF for each location is calculated taking the closest MAR pixel to the center of the commune and its 5 closest neighbours (red points on the map below).
The values are computed as a weighted (by the distance) average of those selected pixels.
The GWL (Global Warming level) represents the Global Mean Surface Temperature anomaly with 1850-1899 as reference.
The used statistical law is a General Pareto Distribution, future IDFs are computed by adding 7% of intensity per degree of Global Warming
Reference: Brajkovic et al., 2025 (https://doi.org/10.1016/j.ejrh.2025.102399); contact : josip.brajkovic@uliege.be
Units: mm (in the table)
Montana coefficients: val[mm/h]=a*duration[minutes]^(-b)
Return level [mm] | [9 empty] | 95% confidence interval half width [mm]
Return period (years) | 1h | 3h | 6h | 12h | 24h | 48h | 72h | Montana a | Montana b | 1h | 3h | 6h | 12h | 24h | 48h | 72h
2 | 21.7317 | 31.9755 | 37.2242 | 42.1921 | 43.6148 | 51.5765 | 57.2392 | 11.2471 | -0.19331 | 1.1655 | 1.7194 | 2.1431 | 2.1194 | 2.2553 | 2.3954 | 2.5441
5 | 27.6319 | 39.3076 | 46.0271 | 52.7799 | 54.3294 | 64.0562 | 70.531 | 14.2212 | -0.19069 | 2.0453 | 2.537 | 3.288 | 3.5087 | 3.8777 | 4.2363 | 4.5714
10 | 32.3707 | 44.6385 | 52.6768 | 61.0234 | 62.9568 | 74.3236 | 81.5918 | 16.1934 | -0.19274 | 3.1563 | 3.3182 | 4.4129 | 5.2449 | 5.7424 | 6.4451 | 7.0729
20 | 37.3658 | 49.7952 | 59.3246 | 69.4956 | 72.0729 | 85.3667 | 93.6029 | 17.9207 | -0.19708 | 4.731 | 4.2736 | 5.7989 | 7.7599 | 8.3654 | 9.6318 | 10.7158
25 | 39.0314 | 51.4198 | 61.4652 | 72.2759 | 75.1178 | 89.0969 | 97.6853 | 18.4251 | -0.19887 | 5.3446 | 4.6176 | 6.3013 | 8.7486 | 9.3919 | 10.8965 | 12.1671
30 | 40.4139 | 52.7347 | 63.2146 | 74.5678 | 77.6471 | 92.2107 | 101.1024 | 18.8188 | -0.20044 | 5.8865 | 4.9112 | 6.732 | 9.6236 | 10.3009 | 12.023 | 13.4619
50 | 44.3943 | 56.3606 | 68.119 | 81.0903 | 84.9391 | 101.2621 | 111.0813 | 19.835 | -0.20536 | 7.6065 | 5.7912 | 8.0353 | 12.4055 | 13.2028 | 15.6528 | 17.6456
100 | 50.0595 | 61.1485 | 74.7837 | 90.1954 | 95.3429 | 114.3561 | 125.6317 | 21.0153 | -0.21307 | 10.4471 | 7.1096 | 10.0306 | 16.9932 | 18.0443 | 21.7939 | 24.7596
200 | 56.0497 | 65.7914 | 81.4647 | 99.6208 | 106.3757 | 128.4547 | 141.4378 | 21.9776 | -0.22177 | 13.9247 | 8.5553 | 12.2875 | 22.5769 | 24.0427 | 29.5035 | 33.7451

## GWL = 3 K
IDFs are calculated using the biad-adjusted Regional Climate model MAR3.14.0 forced by ERA5 (resolution of 5 km) reanalysis over 1940-2023.
The IDF for each location is calculated taking the closest MAR pixel to the center of the commune and its 5 closest neighbours (red points on the map below).
The values are computed as a weighted (by the distance) average of those selected pixels.
The GWL (Global Warming level) represents the Global Mean Surface Temperature anomaly with 1850-1899 as reference.
The used statistical law is a General Pareto Distribution, future IDFs are computed by adding 7% of intensity per degree of Global Warming
Reference: Brajkovic et al., 2025 (https://doi.org/10.1016/j.ejrh.2025.102399); contact : josip.brajkovic@uliege.be
Units: mm (in the table)
Montana coefficients: val[mm/h]=a*duration[minutes]^(-b)
Return level [mm] | [9 empty] | 95% confidence interval half width [mm]
Return period (years) | 1h | 3h | 6h | 12h | 24h | 48h | 72h | Montana a | Montana b | 1h | 3h | 6h | 12h | 24h | 48h | 72h
2 | 23.1534 | 34.0674 | 39.6594 | 44.9524 | 46.4681 | 54.9507 | 60.9838 | 11.9829 | -0.19331 | 1.2417 | 1.8319 | 2.2833 | 2.2581 | 2.4028 | 2.5521 | 2.7105
5 | 29.4396 | 41.8791 | 49.0382 | 56.2328 | 57.8836 | 68.2468 | 75.1452 | 15.1515 | -0.19069 | 2.1791 | 2.703 | 3.5031 | 3.7382 | 4.1314 | 4.5135 | 4.8705
10 | 34.4884 | 47.5588 | 56.1229 | 65.0156 | 67.0755 | 79.1859 | 86.9296 | 17.2528 | -0.19274 | 3.3628 | 3.5353 | 4.7016 | 5.5881 | 6.118 | 6.8668 | 7.5356
20 | 39.8102 | 53.0528 | 63.2056 | 74.042 | 76.788 | 90.9514 | 99.7265 | 19.0931 | -0.19708 | 5.0405 | 4.5532 | 6.1783 | 8.2676 | 8.9126 | 10.2619 | 11.4168
25 | 41.5848 | 54.7837 | 65.4863 | 77.0043 | 80.0321 | 94.9257 | 104.076 | 19.6305 | -0.19887 | 5.6943 | 4.9197 | 6.7135 | 9.321 | 10.0063 | 11.6094 | 12.9631
30 | 43.0578 | 56.1846 | 67.3502 | 79.4461 | 82.7269 | 98.2432 | 107.7165 | 20.05 | -0.20044 | 6.2716 | 5.2325 | 7.1724 | 10.2531 | 10.9748 | 12.8096 | 14.3426
50 | 47.2986 | 60.0478 | 72.5754 | 86.3952 | 90.4958 | 107.8867 | 118.3483 | 21.1327 | -0.20536 | 8.1041 | 6.17 | 8.561 | 13.2171 | 14.0665 | 16.6768 | 18.8
100 | 53.3345 | 65.1488 | 79.6761 | 96.0961 | 101.5803 | 121.8374 | 133.8506 | 22.3901 | -0.21307 | 11.1306 | 7.5747 | 10.6868 | 18.1049 | 19.2248 | 23.2196 | 26.3794
200 | 59.7165 | 70.0955 | 86.7942 | 106.138 | 113.3349 | 136.8583 | 150.6908 | 23.4154 | -0.22177 | 14.8357 | 9.1149 | 13.0913 | 24.0539 | 25.6156 | 31.4336 | 35.9528

## GWL = 4 K
IDFs are calculated using the biad-adjusted Regional Climate model MAR3.14.0 forced by ERA5 (resolution of 5 km) reanalysis over 1940-2023.
The IDF for each location is calculated taking the closest MAR pixel to the center of the commune and its 5 closest neighbours (red points on the map below).
The values are computed as a weighted (by the distance) average of those selected pixels.
The GWL (Global Warming level) represents the Global Mean Surface Temperature anomaly with 1850-1899 as reference.
The used statistical law is a General Pareto Distribution, future IDFs are computed by adding 7% of intensity per degree of Global Warming
Reference: Brajkovic et al., 2025 (https://doi.org/10.1016/j.ejrh.2025.102399); contact : josip.brajkovic@uliege.be
Units: mm (in the table)
Montana coefficients: val[mm/h]=a*duration[minutes]^(-b)
Return level [mm] | [9 empty] | 95% confidence interval half width [mm]
Return period (years) | 1h | 3h | 6h | 12h | 24h | 48h | 72h | Montana a | Montana b | 1h | 3h | 6h | 12h | 24h | 48h | 72h
2 | 24.575 | 36.1592 | 42.0946 | 47.7126 | 49.3214 | 58.3248 | 64.7285 | 12.7186 | -0.19331 | 1.318 | 1.9444 | 2.4235 | 2.3967 | 2.5504 | 2.7088 | 2.877
5 | 31.2473 | 44.4506 | 52.0493 | 59.6857 | 61.4379 | 72.4374 | 79.7594 | 16.0819 | -0.19069 | 2.3129 | 2.869 | 3.7182 | 3.9677 | 4.3851 | 4.7906 | 5.1695
10 | 36.6061 | 50.479 | 59.5691 | 69.0078 | 71.1942 | 84.0482 | 92.2674 | 18.3122 | -0.19274 | 3.5693 | 3.7524 | 4.9903 | 5.9312 | 6.4937 | 7.2884 | 7.9983
20 | 42.2547 | 56.3104 | 67.0867 | 78.5885 | 81.503 | 96.5361 | 105.85 | 20.2655 | -0.19708 | 5.35 | 4.8328 | 6.5576 | 8.7752 | 9.4599 | 10.8921 | 12.1178
25 | 44.1383 | 58.1476 | 69.5074 | 81.7326 | 84.9463 | 100.7545 | 110.4666 | 20.8359 | -0.19887 | 6.0439 | 5.2218 | 7.1258 | 9.8933 | 10.6207 | 12.3222 | 13.759
30 | 45.7017 | 59.6346 | 71.4857 | 84.3243 | 87.8066 | 104.2757 | 114.3307 | 21.2811 | -0.20044 | 6.6567 | 5.5538 | 7.6128 | 10.8827 | 11.6487 | 13.5961 | 15.2233
50 | 50.2029 | 63.7349 | 77.0317 | 91.7002 | 96.0526 | 114.5113 | 125.6153 | 22.4303 | -0.20536 | 8.6017 | 6.5489 | 9.0867 | 14.0286 | 14.9302 | 17.7008 | 19.9544
100 | 56.6094 | 69.1492 | 84.5684 | 101.9967 | 107.8177 | 129.3186 | 142.0695 | 23.7649 | -0.21307 | 11.814 | 8.0398 | 11.3431 | 19.2166 | 20.4053 | 24.6454 | 27.9992
200 | 63.3833 | 74.3996 | 92.1237 | 112.6552 | 120.2941 | 145.2618 | 159.9437 | 24.8532 | -0.22177 | 15.7467 | 9.6746 | 13.8952 | 25.5309 | 27.1885 | 33.3638 | 38.1604