## GWL = 1 K
IDFs are calculated using the biad-adjusted Regional Climate model MAR3.14.0 forced by ERA5 (resolution of 5 km) reanalysis over 1940-2023.
The IDF for each location is calculated taking the closest MAR pixel to the center of the commune and its 5 closest neighbours (red points on the map below).
The values are computed as a weighted (by the distance) average of those selected pixels.
The GWL (Global Warming level) represents the Global Mean Surface Temperature anomaly with 1850-1899 as reference.
The used statistical law is a General Pareto Distribution, future IDFs are computed by adding 7% of intensity per degree of Global Warming
Reference: Brajkovic et al., 2025 (https://doi.org/10.1016/j.ejrh.2025.102399); contact : josip.brajkovic@uliege.be
Units: mm (in the table)
Montana coefficients: val[mm/h]=a*duration[minutes]^(-b)
Return level [mm] | [9 empty] | 95% confidence interval half width [mm]
Return period (years) | 1h | 3h | 6h | 12h | 24h | 48h | 72h | Montana a | Montana b | 1h | 3h | 6h | 12h | 24h | 48h | 72h
2 | 20.1017 | 30.7402 | 35.1411 | 37.1502 | 38.1576 | 45.4239 | 51.5495 | 11.2836 | -0.17811 | 1.0589 | 1.7067 | 1.9081 | 1.9614 | 1.8552 | 2.1202 | 2.2718
5 | 25.4822 | 39.4136 | 44.8986 | 47.7932 | 48.3344 | 56.7288 | 63.4284 | 15.2782 | -0.16787 | 1.83 | 2.9258 | 3.2975 | 3.8067 | 3.6674 | 3.9653 | 4.1501
10 | 29.802 | 46.3855 | 52.8321 | 57.1795 | 57.4246 | 66.4196 | 73.3885 | 18.4431 | -0.16404 | 2.7874 | 4.383 | 4.9319 | 6.2544 | 6.1008 | 6.3569 | 6.5739
20 | 34.3585 | 53.7357 | 61.2755 | 67.8976 | 67.9213 | 77.2178 | 84.2756 | 21.7242 | -0.16244 | 4.1456 | 6.4317 | 7.216 | 9.9897 | 9.8724 | 9.9484 | 10.1544
25 | 35.8793 | 56.1862 | 64.1076 | 71.6619 | 71.635 | 80.9504 | 87.992 | 22.8061 | -0.16229 | 4.6764 | 7.2303 | 8.1057 | 11.5205 | 11.433 | 11.4039 | 11.5879
30 | 37.1423 | 58.22 | 66.4641 | 74.8592 | 74.7998 | 84.0984 | 91.1087 | 23.6999 | -0.16228 | 5.1458 | 7.9359 | 8.8921 | 12.9042 | 12.8497 | 12.7124 | 12.8691
50 | 40.783 | 64.0731 | 73.2761 | 84.4352 | 84.3335 | 93.4123 | 100.2408 | 26.2536 | -0.16269 | 6.6405 | 10.1788 | 11.3943 | 17.4799 | 17.5696 | 16.996 | 17.0207
100 | 45.9786 | 72.3958 | 83.0345 | 99.0218 | 99.0024 | 107.3037 | 113.6337 | 29.848 | -0.16411 | 9.1229 | 13.8899 | 15.546 | 25.5814 | 26.0301 | 24.4447 | 24.1134
200 | 51.4948 | 81.1822 | 93.4212 | 115.6794 | 115.9501 | 122.7914 | 128.2792 | 33.6156 | -0.16627 | 12.1843 | 18.4391 | 20.6553 | 36.306 | 37.3836 | 34.0963 | 33.1212

## GWL = 2 K
IDFs are calculated using the biad-adjusted Regional Climate model MAR3.14.0 forced by ERA5 (resolution of 5 km) reanalysis over 1940-2023.
The IDF for each location is calculated taking the closest MAR pixel to the center of the commune and its 5 closest neighbours (red points on the map below).
The values are computed as a weighted (by the distance) average of those selected pixels.
The GWL (Global Warming level) represents the Global Mean Surface Temperature anomaly with 1850-1899 as reference.
The used statistical law is a General Pareto Distribution, future IDFs are computed by adding 7% of intensity per degree of Global Warming
Reference: Brajkovic et al., 2025 (https://doi.org/10.1016/j.ejrh.2025.102399); contact : josip.brajkovic@uliege.be
Units: mm (in the table)
Montana coefficients: val[mm/h]=a*duration[minutes]^(-b)
Return level [mm] | [9 empty] | 95% confidence interval half width [mm]
Return period (years) | 1h | 3h | 6h | 12h | 24h | 48h | 72h | Montana a | Montana b | 1h | 3h | 6h | 12h | 24h | 48h | 72h
2 | 21.5088 | 32.892 | 37.6009 | 39.7507 | 40.8286 | 48.6035 | 55.1579 | 12.0735 | -0.17811 | 1.133 | 1.8262 | 2.0416 | 2.0987 | 1.9851 | 2.2686 | 2.4309
5 | 27.2659 | 42.1725 | 48.0415 | 51.1387 | 51.7178 | 60.6999 | 67.8684 | 16.3477 | -0.16787 | 1.9581 | 3.1307 | 3.5284 | 4.0732 | 3.9241 | 4.2429 | 4.4407
10 | 31.8881 | 49.6325 | 56.5304 | 61.1821 | 61.4443 | 71.069 | 78.5257 | 19.7341 | -0.16404 | 2.9825 | 4.6898 | 5.2771 | 6.6922 | 6.5279 | 6.8019 | 7.034
20 | 36.7636 | 57.4972 | 65.5648 | 72.6504 | 72.6757 | 82.623 | 90.1749 | 23.2449 | -0.16244 | 4.4358 | 6.8819 | 7.7211 | 10.689 | 10.5635 | 10.6448 | 10.8652
25 | 38.3909 | 60.1193 | 68.5951 | 76.6782 | 76.6494 | 86.6169 | 94.1515 | 24.4025 | -0.16229 | 5.0037 | 7.7364 | 8.6731 | 12.327 | 12.2333 | 12.2022 | 12.3991
30 | 39.7423 | 62.2954 | 71.1166 | 80.0993 | 80.0358 | 89.9853 | 97.4863 | 25.3589 | -0.16228 | 5.506 | 8.4914 | 9.5146 | 13.8075 | 13.7492 | 13.6023 | 13.77
50 | 43.6378 | 68.5582 | 78.4054 | 90.3457 | 90.2369 | 99.9511 | 107.2577 | 28.0913 | -0.16269 | 7.1053 | 10.8913 | 12.1919 | 18.7035 | 18.7994 | 18.1857 | 18.2121
100 | 49.1971 | 77.4635 | 88.847 | 105.9533 | 105.9326 | 114.815 | 121.588 | 31.9372 | -0.16411 | 9.7615 | 14.8622 | 16.6343 | 27.3721 | 27.8522 | 26.1558 | 25.8013
200 | 55.0994 | 86.865 | 99.9607 | 123.777 | 124.0666 | 131.3868 | 137.2588 | 35.9688 | -0.16627 | 13.0372 | 19.7299 | 22.1012 | 38.8475 | 40.0005 | 36.483 | 35.4397

## GWL = 3 K
IDFs are calculated using the biad-adjusted Regional Climate model MAR3.14.0 forced by ERA5 (resolution of 5 km) reanalysis over 1940-2023.
The IDF for each location is calculated taking the closest MAR pixel to the center of the commune and its 5 closest neighbours (red points on the map below).
The values are computed as a weighted (by the distance) average of those selected pixels.
The GWL (Global Warming level) represents the Global Mean Surface Temperature anomaly with 1850-1899 as reference.
The used statistical law is a General Pareto Distribution, future IDFs are computed by adding 7% of intensity per degree of Global Warming
Reference: Brajkovic et al., 2025 (https://doi.org/10.1016/j.ejrh.2025.102399); contact : josip.brajkovic@uliege.be
Units: mm (in the table)
Montana coefficients: val[mm/h]=a*duration[minutes]^(-b)
Return level [mm] | [9 empty] | 95% confidence interval half width [mm]
Return period (years) | 1h | 3h | 6h | 12h | 24h | 48h | 72h | Montana a | Montana b | 1h | 3h | 6h | 12h | 24h | 48h | 72h
2 | 22.9159 | 35.0438 | 40.0608 | 42.3512 | 43.4996 | 51.7832 | 58.7664 | 12.8633 | -0.17811 | 1.2071 | 1.9457 | 2.1752 | 2.236 | 2.1149 | 2.417 | 2.5899
5 | 29.0497 | 44.9315 | 51.1844 | 54.4842 | 55.1012 | 64.6709 | 72.3084 | 17.4172 | -0.16787 | 2.0862 | 3.3355 | 3.7592 | 4.3397 | 4.1809 | 4.5205 | 4.7312
10 | 33.9743 | 52.8795 | 60.2286 | 65.1847 | 65.464 | 75.7184 | 83.6629 | 21.0251 | -0.16404 | 3.1776 | 4.9966 | 5.6223 | 7.1301 | 6.9549 | 7.2469 | 7.4942
20 | 39.1687 | 61.2587 | 69.8541 | 77.4033 | 77.4302 | 88.0283 | 96.0742 | 24.7656 | -0.16244 | 4.726 | 7.3321 | 8.2262 | 11.3883 | 11.2545 | 11.3412 | 11.576
25 | 40.9024 | 64.0523 | 73.0827 | 81.6945 | 81.6639 | 92.2835 | 100.3109 | 25.999 | -0.16229 | 5.3311 | 8.2425 | 9.2405 | 13.1334 | 13.0336 | 13.0005 | 13.2102
30 | 42.3423 | 66.3708 | 75.7691 | 85.3394 | 85.2718 | 95.8722 | 103.8639 | 27.0179 | -0.16228 | 5.8662 | 9.0469 | 10.137 | 14.7108 | 14.6487 | 14.4921 | 14.6708
50 | 46.4926 | 73.0433 | 83.5348 | 96.2562 | 96.1402 | 106.49 | 114.2745 | 29.9291 | -0.16269 | 7.5701 | 11.6038 | 12.9895 | 19.9271 | 20.0293 | 19.3755 | 19.4036
100 | 52.4156 | 82.5312 | 94.6594 | 112.8849 | 112.8628 | 122.3262 | 129.5424 | 34.0266 | -0.16411 | 10.4001 | 15.8345 | 17.7225 | 29.1628 | 29.6743 | 27.8669 | 27.4892
200 | 58.7041 | 92.5477 | 106.5001 | 131.8745 | 132.1831 | 139.9822 | 146.2383 | 38.3219 | -0.16627 | 13.8901 | 21.0206 | 23.5471 | 41.3889 | 42.6173 | 38.8697 | 37.7582

## GWL = 4 K
IDFs are calculated using the biad-adjusted Regional Climate model MAR3.14.0 forced by ERA5 (resolution of 5 km) reanalysis over 1940-2023.
The IDF for each location is calculated taking the closest MAR pixel to the center of the commune and its 5 closest neighbours (red points on the map below).
The values are computed as a weighted (by the distance) average of those selected pixels.
The GWL (Global Warming level) represents the Global Mean Surface Temperature anomaly with 1850-1899 as reference.
The used statistical law is a General Pareto Distribution, future IDFs are computed by adding 7% of intensity per degree of Global Warming
Reference: Brajkovic et al., 2025 (https://doi.org/10.1016/j.ejrh.2025.102399); contact : josip.brajkovic@uliege.be
Units: mm (in the table)
Montana coefficients: val[mm/h]=a*duration[minutes]^(-b)
Return level [mm] | [9 empty] | 95% confidence interval half width [mm]
Return period (years) | 1h | 3h | 6h | 12h | 24h | 48h | 72h | Montana a | Montana b | 1h | 3h | 6h | 12h | 24h | 48h | 72h
2 | 24.323 | 37.1956 | 42.5207 | 44.9517 | 46.1706 | 54.9629 | 62.3749 | 13.6532 | -0.17811 | 1.2812 | 2.0651 | 2.3088 | 2.3733 | 2.2448 | 2.5654 | 2.7489
5 | 30.8334 | 47.6904 | 54.3273 | 57.8297 | 58.4846 | 68.6419 | 76.7483 | 18.4867 | -0.16787 | 2.2143 | 3.5403 | 3.99 | 4.6062 | 4.4376 | 4.798 | 5.0217
10 | 36.0604 | 56.1265 | 63.9269 | 69.1872 | 69.4837 | 80.3677 | 88.8001 | 22.3161 | -0.16404 | 3.3727 | 5.3034 | 5.9676 | 7.5679 | 7.382 | 7.6918 | 7.9544
20 | 41.5738 | 65.0202 | 74.1434 | 82.1561 | 82.1847 | 93.4335 | 101.9735 | 26.2863 | -0.16244 | 5.0162 | 7.7823 | 8.7314 | 12.0876 | 11.9456 | 12.0376 | 12.2869
25 | 43.414 | 67.9853 | 77.5702 | 86.7109 | 86.6783 | 97.95 | 106.4703 | 27.5954 | -0.16229 | 5.6584 | 8.7486 | 9.8079 | 13.9399 | 13.8339 | 13.7988 | 14.0214
30 | 44.9422 | 70.4462 | 80.4216 | 90.5796 | 90.5077 | 101.7591 | 110.2415 | 28.6769 | -0.16228 | 6.2264 | 9.6024 | 10.7595 | 15.6141 | 15.5482 | 15.382 | 15.5716
50 | 49.3474 | 77.5284 | 88.6641 | 102.1666 | 102.0436 | 113.0288 | 121.2914 | 31.7669 | -0.16269 | 8.0349 | 12.3163 | 13.7871 | 21.1507 | 21.2592 | 20.5652 | 20.595
100 | 55.6341 | 87.5989 | 100.4718 | 119.8164 | 119.7929 | 129.8375 | 137.4967 | 36.116 | -0.16411 | 11.0387 | 16.8068 | 18.8107 | 30.9535 | 31.4964 | 29.5781 | 29.1772
200 | 62.3087 | 98.2305 | 113.0396 | 139.9721 | 140.2996 | 148.5776 | 155.2178 | 40.6749 | -0.16627 | 14.743 | 22.3113 | 24.993 | 43.9303 | 45.2342 | 41.2565 | 40.0767