## GWL = 1 K
IDFs are calculated using the biad-adjusted Regional Climate model MAR3.14.0 forced by ERA5 (resolution of 5 km) reanalysis over 1940-2023.
The IDF for each location is calculated taking the closest MAR pixel to the center of the commune and its 5 closest neighbours (red points on the map below).
The values are computed as a weighted (by the distance) average of those selected pixels.
The GWL (Global Warming level) represents the Global Mean Surface Temperature anomaly with 1850-1899 as reference.
The used statistical law is a General Pareto Distribution, future IDFs are computed by adding 7% of intensity per degree of Global Warming
Reference: Brajkovic et al., 2025 (https://doi.org/10.1016/j.ejrh.2025.102399); contact : josip.brajkovic@uliege.be
Units: mm per hour
Montana coefficients: val[mm/h]=a*duration[minutes]^(-b)
95% confidence interval half width [mm/h]
Return period (years) | 1h | 3h | 6h | 12h | 24h | 48h | 72h | Montana a | Montana b | 1h | 3h | 6h | 12h | 24h | 48h | 72h
2 | 20.1017 | 10.2467 | 5.8568 | 3.0958 | 1.5899 | 0.94633 | 0.71596 | 369.991 | 0.70806 | 1.0589 | 0.5689 | 0.31801 | 0.16345 | 0.0773 | 0.044171 | 0.031553
5 | 25.4822 | 13.1379 | 7.4831 | 3.9828 | 2.0139 | 1.1819 | 0.88095 | 461.5213 | 0.70386 | 1.83 | 0.97528 | 0.54959 | 0.31723 | 0.15281 | 0.082611 | 0.057641
10 | 29.802 | 15.4618 | 8.8054 | 4.765 | 2.3927 | 1.3837 | 1.0193 | 530.5846 | 0.69958 | 2.7874 | 1.461 | 0.82198 | 0.5212 | 0.2542 | 0.13244 | 0.091304
20 | 34.3585 | 17.9119 | 10.2126 | 5.6581 | 2.8301 | 1.6087 | 1.1705 | 599.572 | 0.69467 | 4.1456 | 2.1439 | 1.2027 | 0.83248 | 0.41135 | 0.20726 | 0.14103
25 | 35.8793 | 18.7287 | 10.6846 | 5.9718 | 2.9848 | 1.6865 | 1.2221 | 621.7783 | 0.69298 | 4.6764 | 2.4101 | 1.351 | 0.96005 | 0.47638 | 0.23758 | 0.16094
30 | 37.1423 | 19.4067 | 11.0774 | 6.2383 | 3.1167 | 1.752 | 1.2654 | 639.9248 | 0.69156 | 5.1458 | 2.6453 | 1.482 | 1.0754 | 0.53541 | 0.26484 | 0.17874
50 | 40.783 | 21.3577 | 12.2127 | 7.0363 | 3.5139 | 1.9461 | 1.3922 | 690.795 | 0.68745 | 6.6405 | 3.3929 | 1.8991 | 1.4567 | 0.73207 | 0.35408 | 0.2364
100 | 45.9786 | 24.1319 | 13.8391 | 8.2518 | 4.1251 | 2.2355 | 1.5782 | 759.946 | 0.68156 | 9.1229 | 4.63 | 2.591 | 2.1318 | 1.0846 | 0.50926 | 0.33491
200 | 51.4948 | 27.0607 | 15.5702 | 9.64 | 4.8313 | 2.5582 | 1.7817 | 829.3411 | 0.67538 | 12.1843 | 6.1464 | 3.4426 | 3.0255 | 1.5577 | 0.71034 | 0.46002

## GWL = 2 K
IDFs are calculated using the biad-adjusted Regional Climate model MAR3.14.0 forced by ERA5 (resolution of 5 km) reanalysis over 1940-2023.
The IDF for each location is calculated taking the closest MAR pixel to the center of the commune and its 5 closest neighbours (red points on the map below).
The values are computed as a weighted (by the distance) average of those selected pixels.
The GWL (Global Warming level) represents the Global Mean Surface Temperature anomaly with 1850-1899 as reference.
The used statistical law is a General Pareto Distribution, future IDFs are computed by adding 7% of intensity per degree of Global Warming
Reference: Brajkovic et al., 2025 (https://doi.org/10.1016/j.ejrh.2025.102399); contact : josip.brajkovic@uliege.be
Units: mm per hour
Montana coefficients: val[mm/h]=a*duration[minutes]^(-b)
95% confidence interval half width [mm/h]
Return period (years) | 1h | 3h | 6h | 12h | 24h | 48h | 72h | Montana a | Montana b | 1h | 3h | 6h | 12h | 24h | 48h | 72h
2 | 21.5088 | 10.964 | 6.2668 | 3.3126 | 1.7012 | 1.0126 | 0.76608 | 395.8902 | 0.70806 | 1.133 | 0.60873 | 0.34027 | 0.17489 | 0.082711 | 0.047263 | 0.033762
5 | 27.2659 | 14.0575 | 8.0069 | 4.2616 | 2.1549 | 1.2646 | 0.94262 | 493.8279 | 0.70386 | 1.9581 | 1.0436 | 0.58806 | 0.33943 | 0.16351 | 0.088394 | 0.061676
10 | 31.8881 | 16.5442 | 9.4217 | 5.0985 | 2.5602 | 1.4806 | 1.0906 | 567.7257 | 0.69958 | 2.9825 | 1.5633 | 0.87952 | 0.55769 | 0.272 | 0.14171 | 0.097695
20 | 36.7636 | 19.1657 | 10.9275 | 6.0542 | 3.0282 | 1.7213 | 1.2524 | 641.5423 | 0.69467 | 4.4358 | 2.294 | 1.2869 | 0.89075 | 0.44014 | 0.22177 | 0.15091
25 | 38.3909 | 20.0398 | 11.4325 | 6.3899 | 3.1937 | 1.8045 | 1.3077 | 665.302 | 0.69298 | 5.0037 | 2.5788 | 1.4455 | 1.0272 | 0.50972 | 0.25421 | 0.17221
30 | 39.7423 | 20.7651 | 11.8528 | 6.6749 | 3.3348 | 1.8747 | 1.354 | 684.7191 | 0.69156 | 5.506 | 2.8305 | 1.5858 | 1.1506 | 0.57288 | 0.28338 | 0.19125
50 | 43.6378 | 22.8527 | 13.0676 | 7.5288 | 3.7599 | 2.0823 | 1.4897 | 739.1498 | 0.68745 | 7.1053 | 3.6304 | 2.032 | 1.5586 | 0.78331 | 0.37887 | 0.25295
100 | 49.1971 | 25.8212 | 14.8078 | 8.8294 | 4.4139 | 2.392 | 1.6887 | 813.1425 | 0.68156 | 9.7615 | 4.9541 | 2.7724 | 2.281 | 1.1605 | 0.54491 | 0.35835
200 | 55.0994 | 28.955 | 16.6601 | 10.3147 | 5.1694 | 2.7372 | 1.9064 | 887.3952 | 0.67538 | 13.0372 | 6.5766 | 3.6835 | 3.2373 | 1.6667 | 0.76006 | 0.49222

## GWL = 3 K
IDFs are calculated using the biad-adjusted Regional Climate model MAR3.14.0 forced by ERA5 (resolution of 5 km) reanalysis over 1940-2023.
The IDF for each location is calculated taking the closest MAR pixel to the center of the commune and its 5 closest neighbours (red points on the map below).
The values are computed as a weighted (by the distance) average of those selected pixels.
The GWL (Global Warming level) represents the Global Mean Surface Temperature anomaly with 1850-1899 as reference.
The used statistical law is a General Pareto Distribution, future IDFs are computed by adding 7% of intensity per degree of Global Warming
Reference: Brajkovic et al., 2025 (https://doi.org/10.1016/j.ejrh.2025.102399); contact : josip.brajkovic@uliege.be
Units: mm per hour
Montana coefficients: val[mm/h]=a*duration[minutes]^(-b)
95% confidence interval half width [mm/h]
Return period (years) | 1h | 3h | 6h | 12h | 24h | 48h | 72h | Montana a | Montana b | 1h | 3h | 6h | 12h | 24h | 48h | 72h
2 | 22.9159 | 11.6813 | 6.6768 | 3.5293 | 1.8125 | 1.0788 | 0.8162 | 421.7899 | 0.70806 | 1.2071 | 0.64855 | 0.36253 | 0.18633 | 0.088122 | 0.050355 | 0.035971
5 | 29.0497 | 14.9772 | 8.5307 | 4.5404 | 2.2959 | 1.3473 | 1.0043 | 526.1345 | 0.70386 | 2.0862 | 1.1118 | 0.62653 | 0.36164 | 0.1742 | 0.094177 | 0.065711
10 | 33.9743 | 17.6265 | 10.0381 | 5.4321 | 2.7277 | 1.5775 | 1.162 | 604.8668 | 0.69958 | 3.1776 | 1.6655 | 0.93706 | 0.59417 | 0.28979 | 0.15098 | 0.10409
20 | 39.1687 | 20.4196 | 11.6424 | 6.4503 | 3.2263 | 1.8339 | 1.3344 | 683.5117 | 0.69467 | 4.726 | 2.444 | 1.371 | 0.94903 | 0.46894 | 0.23627 | 0.16078
25 | 40.9024 | 21.3508 | 12.1804 | 6.8079 | 3.4027 | 1.9226 | 1.3932 | 708.8273 | 0.69298 | 5.3311 | 2.7475 | 1.5401 | 1.0945 | 0.54307 | 0.27084 | 0.18348
30 | 42.3423 | 22.1236 | 12.6282 | 7.1116 | 3.553 | 1.9973 | 1.4426 | 729.513 | 0.69156 | 5.8662 | 3.0156 | 1.6895 | 1.2259 | 0.61036 | 0.30192 | 0.20376
50 | 46.4926 | 24.3478 | 13.9225 | 8.0213 | 4.0058 | 2.2185 | 1.5871 | 787.5056 | 0.68745 | 7.5701 | 3.8679 | 2.1649 | 1.6606 | 0.83455 | 0.40366 | 0.26949
100 | 52.4156 | 27.5104 | 15.7766 | 9.4071 | 4.7026 | 2.5485 | 1.7992 | 866.3389 | 0.68156 | 10.4001 | 5.2782 | 2.9537 | 2.4302 | 1.2364 | 0.58056 | 0.38179
200 | 58.7041 | 30.8492 | 17.75 | 10.9895 | 5.5076 | 2.9163 | 2.0311 | 945.4496 | 0.67538 | 13.8901 | 7.0069 | 3.9245 | 3.4491 | 1.7757 | 0.80979 | 0.52442

## GWL = 4 K
IDFs are calculated using the biad-adjusted Regional Climate model MAR3.14.0 forced by ERA5 (resolution of 5 km) reanalysis over 1940-2023.
The IDF for each location is calculated taking the closest MAR pixel to the center of the commune and its 5 closest neighbours (red points on the map below).
The values are computed as a weighted (by the distance) average of those selected pixels.
The GWL (Global Warming level) represents the Global Mean Surface Temperature anomaly with 1850-1899 as reference.
The used statistical law is a General Pareto Distribution, future IDFs are computed by adding 7% of intensity per degree of Global Warming
Reference: Brajkovic et al., 2025 (https://doi.org/10.1016/j.ejrh.2025.102399); contact : josip.brajkovic@uliege.be
Units: mm per hour
Montana coefficients: val[mm/h]=a*duration[minutes]^(-b)
95% confidence interval half width [mm/h]
Return period (years) | 1h | 3h | 6h | 12h | 24h | 48h | 72h | Montana a | Montana b | 1h | 3h | 6h | 12h | 24h | 48h | 72h
2 | 24.323 | 12.3985 | 7.0868 | 3.746 | 1.9238 | 1.1451 | 0.86632 | 447.688 | 0.70806 | 1.2812 | 0.68837 | 0.3848 | 0.19778 | 0.093533 | 0.053447 | 0.038179
5 | 30.8334 | 15.8968 | 9.0545 | 4.8191 | 2.4369 | 1.43 | 1.0659 | 558.4414 | 0.70386 | 2.2143 | 1.1801 | 0.665 | 0.38385 | 0.1849 | 0.099959 | 0.069745
10 | 36.0604 | 18.7088 | 10.6545 | 5.7656 | 2.8952 | 1.6743 | 1.2333 | 642.008 | 0.69958 | 3.3727 | 1.7678 | 0.9946 | 0.63066 | 0.30758 | 0.16025 | 0.11048
20 | 41.5738 | 21.6734 | 12.3572 | 6.8463 | 3.4244 | 1.9465 | 1.4163 | 725.4799 | 0.69467 | 5.0162 | 2.5941 | 1.4552 | 1.0073 | 0.49773 | 0.25078 | 0.17065
25 | 43.414 | 22.6618 | 12.9284 | 7.2259 | 3.6116 | 2.0406 | 1.4788 | 752.3506 | 0.69298 | 5.6584 | 2.9162 | 1.6347 | 1.1617 | 0.57641 | 0.28747 | 0.19474
30 | 44.9422 | 23.4821 | 13.4036 | 7.5483 | 3.7712 | 2.12 | 1.5311 | 774.3079 | 0.69156 | 6.2264 | 3.2008 | 1.7932 | 1.3012 | 0.64784 | 0.32046 | 0.21627
50 | 49.3474 | 25.8428 | 14.7773 | 8.5139 | 4.2518 | 2.3548 | 1.6846 | 835.8615 | 0.68745 | 8.0349 | 4.1054 | 2.2979 | 1.7626 | 0.8858 | 0.42844 | 0.28604
100 | 55.6341 | 29.1996 | 16.7453 | 9.9847 | 4.9914 | 2.7049 | 1.9097 | 919.5354 | 0.68156 | 11.0387 | 5.6023 | 3.1351 | 2.5795 | 1.3124 | 0.61621 | 0.40524
200 | 62.3087 | 32.7435 | 18.8399 | 11.6643 | 5.8458 | 3.0954 | 2.1558 | 1003.5037 | 0.67538 | 14.743 | 7.4371 | 4.1655 | 3.6609 | 1.8848 | 0.85951 | 0.55662