## GWL = 1 K
IDFs are calculated using the biad-adjusted Regional Climate model MAR3.14.0 forced by ERA5 (resolution of 5 km) reanalysis over 1940-2023.
The IDF for each location is calculated taking the closest MAR pixel to the center of the commune and its 5 closest neighbours (red points on the map below).
The values are computed as a weighted (by the distance) average of those selected pixels.
The GWL (Global Warming level) represents the Global Mean Surface Temperature anomaly with 1850-1899 as reference.
The used statistical law is a General Pareto Distribution, future IDFs are computed by adding 7% of intensity per degree of Global Warming
Reference: Brajkovic et al., 2025 (https://doi.org/10.1016/j.ejrh.2025.102399); contact : josip.brajkovic@uliege.be
Units: mm (in the table)
Montana coefficients: val[mm/h]=a*duration[minutes]^(-b)
Return level [mm] | [9 empty] | 95% confidence interval half width [mm]
Return period (years) | 1h | 3h | 6h | 12h | 24h | 48h | 72h | Montana a | Montana b | 1h | 3h | 6h | 12h | 24h | 48h | 72h
2 | 20.597 | 30.5024 | 36.2208 | 39.7525 | 42.2415 | 49.597 | 55.6453 | 10.4888 | -0.19776 | 1.1168 | 1.5914 | 1.8676 | 2.0531 | 2.0676 | 2.2933 | 2.375
5 | 26.2307 | 38.5917 | 45.6281 | 50.5305 | 53.0041 | 61.4612 | 67.6274 | 14.1465 | -0.18663 | 1.9223 | 2.7718 | 3.1061 | 3.7687 | 3.6442 | 4.0548 | 3.9729
10 | 30.6983 | 45.0877 | 53.0689 | 59.6106 | 61.8105 | 71.1828 | 77.058 | 17.1455 | -0.18044 | 2.9308 | 4.2601 | 4.5262 | 5.9731 | 5.5562 | 6.2798 | 5.8903
20 | 35.353 | 51.9274 | 60.8016 | 69.5769 | 71.2392 | 81.6008 | 86.8169 | 20.3504 | -0.17551 | 4.3491 | 6.3776 | 6.4734 | 9.2391 | 8.3444 | 9.5484 | 8.6147
25 | 36.8928 | 54.2054 | 63.3551 | 72.9881 | 74.4149 | 85.1114 | 90.0304 | 21.4275 | -0.17413 | 4.8984 | 7.2039 | 7.2225 | 10.5502 | 9.4557 | 10.8506 | 9.6785
30 | 38.1664 | 56.095 | 65.4651 | 75.8523 | 77.0625 | 88.0386 | 92.6825 | 22.3243 | -0.17307 | 5.382 | 7.9337 | 7.8808 | 11.7235 | 10.4468 | 12.0111 | 10.6179
50 | 41.8097 | 61.5279 | 71.4923 | 84.2619 | 84.7421 | 96.5312 | 100.2419 | 24.9195 | -0.17036 | 6.9086 | 10.25 | 9.9537 | 15.5345 | 13.6449 | 15.7501 | 13.5946
100 | 46.9369 | 69.2384 | 79.95 | 96.6395 | 95.8117 | 108.7753 | 110.8103 | 28.6428 | -0.16722 | 9.4034 | 14.0697 | 13.3301 | 22.0715 | 19.0619 | 22.0646 | 18.4786
200 | 52.2852 | 77.3577 | 88.7414 | 110.2305 | 107.683 | 121.9061 | 121.7487 | 32.612 | -0.16457 | 12.4186 | 18.7307 | 17.3962 | 30.4109 | 25.8626 | 29.9662 | 24.3863

## GWL = 2 K
IDFs are calculated using the biad-adjusted Regional Climate model MAR3.14.0 forced by ERA5 (resolution of 5 km) reanalysis over 1940-2023.
The IDF for each location is calculated taking the closest MAR pixel to the center of the commune and its 5 closest neighbours (red points on the map below).
The values are computed as a weighted (by the distance) average of those selected pixels.
The GWL (Global Warming level) represents the Global Mean Surface Temperature anomaly with 1850-1899 as reference.
The used statistical law is a General Pareto Distribution, future IDFs are computed by adding 7% of intensity per degree of Global Warming
Reference: Brajkovic et al., 2025 (https://doi.org/10.1016/j.ejrh.2025.102399); contact : josip.brajkovic@uliege.be
Units: mm (in the table)
Montana coefficients: val[mm/h]=a*duration[minutes]^(-b)
Return level [mm] | [9 empty] | 95% confidence interval half width [mm]
Return period (years) | 1h | 3h | 6h | 12h | 24h | 48h | 72h | Montana a | Montana b | 1h | 3h | 6h | 12h | 24h | 48h | 72h
2 | 22.0388 | 32.6375 | 38.7562 | 42.5352 | 45.1984 | 53.0688 | 59.5405 | 11.2231 | -0.19776 | 1.1949 | 1.7028 | 1.9984 | 2.1969 | 2.2123 | 2.4538 | 2.5412
5 | 28.0669 | 41.2931 | 48.8221 | 54.0676 | 56.7143 | 65.7635 | 72.3613 | 15.1368 | -0.18663 | 2.0568 | 2.9658 | 3.3235 | 4.0325 | 3.8993 | 4.3386 | 4.251
10 | 32.8471 | 48.2439 | 56.7837 | 63.7833 | 66.1372 | 76.1656 | 82.452 | 18.3456 | -0.18044 | 3.136 | 4.5583 | 4.843 | 6.3912 | 5.9451 | 6.7194 | 6.3026
20 | 37.8277 | 55.5623 | 65.0577 | 74.4473 | 76.226 | 87.3129 | 92.894 | 21.7749 | -0.17551 | 4.6535 | 6.824 | 6.9265 | 9.8858 | 8.9285 | 10.2167 | 9.2177
25 | 39.4753 | 57.9998 | 67.79 | 78.0972 | 79.624 | 91.0692 | 96.3325 | 22.9274 | -0.17413 | 5.2413 | 7.7081 | 7.7281 | 11.2887 | 10.1176 | 11.6101 | 10.356
30 | 40.838 | 60.0216 | 70.0477 | 81.1619 | 82.4569 | 94.2013 | 99.1702 | 23.887 | -0.17307 | 5.7588 | 8.489 | 8.4325 | 12.5442 | 11.1781 | 12.8519 | 11.3611
50 | 44.7364 | 65.8348 | 76.4968 | 90.1603 | 90.674 | 103.2884 | 107.2588 | 26.6638 | -0.17036 | 7.3922 | 10.9675 | 10.6505 | 16.622 | 14.6001 | 16.8526 | 14.5463
100 | 50.2225 | 74.085 | 85.5465 | 103.4043 | 102.5185 | 116.3896 | 118.567 | 30.6478 | -0.16722 | 10.0616 | 15.0546 | 14.2633 | 23.6165 | 20.3963 | 23.6091 | 19.7721
200 | 55.9452 | 82.7727 | 94.9533 | 117.9466 | 115.2208 | 130.4395 | 130.2711 | 34.8947 | -0.16457 | 13.2879 | 20.0418 | 18.6139 | 32.5396 | 27.673 | 32.0638 | 26.0933

## GWL = 3 K
IDFs are calculated using the biad-adjusted Regional Climate model MAR3.14.0 forced by ERA5 (resolution of 5 km) reanalysis over 1940-2023.
The IDF for each location is calculated taking the closest MAR pixel to the center of the commune and its 5 closest neighbours (red points on the map below).
The values are computed as a weighted (by the distance) average of those selected pixels.
The GWL (Global Warming level) represents the Global Mean Surface Temperature anomaly with 1850-1899 as reference.
The used statistical law is a General Pareto Distribution, future IDFs are computed by adding 7% of intensity per degree of Global Warming
Reference: Brajkovic et al., 2025 (https://doi.org/10.1016/j.ejrh.2025.102399); contact : josip.brajkovic@uliege.be
Units: mm (in the table)
Montana coefficients: val[mm/h]=a*duration[minutes]^(-b)
Return level [mm] | [9 empty] | 95% confidence interval half width [mm]
Return period (years) | 1h | 3h | 6h | 12h | 24h | 48h | 72h | Montana a | Montana b | 1h | 3h | 6h | 12h | 24h | 48h | 72h
2 | 23.4806 | 34.7727 | 41.2917 | 45.3179 | 48.1553 | 56.5406 | 63.4356 | 11.9573 | -0.19776 | 1.2731 | 1.8142 | 2.1291 | 2.3406 | 2.3571 | 2.6144 | 2.7074
5 | 29.903 | 43.9946 | 52.016 | 57.6047 | 60.4246 | 70.0658 | 77.0952 | 16.1271 | -0.18663 | 2.1914 | 3.1598 | 3.541 | 4.2963 | 4.1544 | 4.6224 | 4.5291
10 | 34.996 | 51.4 | 60.4985 | 67.9561 | 70.464 | 81.1484 | 87.8461 | 19.5458 | -0.18044 | 3.3412 | 4.8565 | 5.1598 | 6.8093 | 6.334 | 7.159 | 6.7149
20 | 40.3024 | 59.1972 | 69.3139 | 79.3176 | 81.2127 | 93.0249 | 98.9712 | 23.1995 | -0.17551 | 4.958 | 7.2704 | 7.3796 | 10.5325 | 9.5126 | 10.8851 | 9.8208
25 | 42.0578 | 61.7942 | 72.2248 | 83.2064 | 84.833 | 97.027 | 102.6346 | 24.4273 | -0.17413 | 5.5842 | 8.2124 | 8.2337 | 12.0272 | 10.7795 | 12.3697 | 11.0335
30 | 43.5096 | 63.9483 | 74.6303 | 86.4716 | 87.8513 | 100.364 | 105.658 | 25.4497 | -0.17307 | 6.1355 | 9.0444 | 8.9841 | 13.3648 | 11.9094 | 13.6927 | 12.1044
50 | 47.6631 | 70.1418 | 81.5012 | 96.0586 | 96.606 | 110.0456 | 114.2757 | 28.4082 | -0.17036 | 7.8758 | 11.685 | 11.3472 | 17.7094 | 15.5552 | 17.9551 | 15.4979
100 | 53.5081 | 78.9317 | 91.143 | 110.169 | 109.2253 | 124.0039 | 126.3237 | 32.6528 | -0.16722 | 10.7199 | 16.0395 | 15.1964 | 25.1615 | 21.7306 | 25.1537 | 21.0656
200 | 59.6052 | 88.1878 | 101.1652 | 125.6628 | 122.7586 | 138.9729 | 138.7935 | 37.1776 | -0.16457 | 14.1572 | 21.353 | 19.8317 | 34.6684 | 29.4834 | 34.1614 | 27.8003

## GWL = 4 K
IDFs are calculated using the biad-adjusted Regional Climate model MAR3.14.0 forced by ERA5 (resolution of 5 km) reanalysis over 1940-2023.
The IDF for each location is calculated taking the closest MAR pixel to the center of the commune and its 5 closest neighbours (red points on the map below).
The values are computed as a weighted (by the distance) average of those selected pixels.
The GWL (Global Warming level) represents the Global Mean Surface Temperature anomaly with 1850-1899 as reference.
The used statistical law is a General Pareto Distribution, future IDFs are computed by adding 7% of intensity per degree of Global Warming
Reference: Brajkovic et al., 2025 (https://doi.org/10.1016/j.ejrh.2025.102399); contact : josip.brajkovic@uliege.be
Units: mm (in the table)
Montana coefficients: val[mm/h]=a*duration[minutes]^(-b)
Return level [mm] | [9 empty] | 95% confidence interval half width [mm]
Return period (years) | 1h | 3h | 6h | 12h | 24h | 48h | 72h | Montana a | Montana b | 1h | 3h | 6h | 12h | 24h | 48h | 72h
2 | 24.9224 | 36.9079 | 43.8271 | 48.1006 | 51.1122 | 60.0123 | 67.3308 | 12.6915 | -0.19776 | 1.3513 | 1.9256 | 2.2598 | 2.4843 | 2.5018 | 2.7749 | 2.8737
5 | 31.7392 | 46.696 | 55.21 | 61.1419 | 64.1349 | 74.3681 | 81.8292 | 17.1173 | -0.18663 | 2.326 | 3.3539 | 3.7584 | 4.5601 | 4.4095 | 4.9063 | 4.8072
10 | 37.1449 | 54.5561 | 64.2133 | 72.1288 | 74.7907 | 86.1312 | 93.2401 | 20.746 | -0.18044 | 3.5463 | 5.1547 | 5.4766 | 7.2274 | 6.723 | 7.5986 | 7.1272
20 | 42.7771 | 62.8321 | 73.57 | 84.188 | 86.1994 | 98.737 | 105.0484 | 24.624 | -0.17551 | 5.2624 | 7.7169 | 7.8328 | 11.1793 | 10.0968 | 11.5535 | 10.4238
25 | 44.6403 | 65.5885 | 76.6597 | 88.3156 | 90.0421 | 102.9848 | 108.9368 | 25.9273 | -0.17413 | 5.9271 | 8.7167 | 8.7393 | 12.7657 | 11.4414 | 13.1292 | 11.711
30 | 46.1813 | 67.8749 | 79.2128 | 91.7813 | 93.2456 | 106.5267 | 112.1458 | 27.0124 | -0.17307 | 6.5123 | 9.5997 | 9.5358 | 14.1855 | 12.6406 | 14.5335 | 12.8476
50 | 50.5898 | 74.4487 | 86.5057 | 101.9569 | 102.5379 | 116.8027 | 121.2927 | 30.1525 | -0.17036 | 8.3594 | 12.4025 | 12.044 | 18.7968 | 16.5104 | 19.0576 | 16.4495
100 | 56.7937 | 83.7784 | 96.7395 | 116.9338 | 115.9321 | 131.6182 | 134.0804 | 34.6577 | -0.16722 | 11.3781 | 17.0244 | 16.1295 | 26.7065 | 23.065 | 26.6982 | 22.359
200 | 63.2651 | 93.6028 | 107.377 | 133.3789 | 130.2964 | 147.5064 | 147.3159 | 39.4605 | -0.16457 | 15.0265 | 22.6641 | 21.0494 | 36.7972 | 31.2937 | 36.259 | 29.5074