## GWL = 1 K
IDFs are calculated using the biad-adjusted Regional Climate model MAR3.14.0 forced by ERA5 (resolution of 5 km) reanalysis over 1940-2023.
The IDF for each location is calculated taking the closest MAR pixel to the center of the commune and its 5 closest neighbours (red points on the map below).
The values are computed as a weighted (by the distance) average of those selected pixels.
The GWL (Global Warming level) represents the Global Mean Surface Temperature anomaly with 1850-1899 as reference.
The used statistical law is a General Pareto Distribution, future IDFs are computed by adding 7% of intensity per degree of Global Warming
Reference: Brajkovic et al., 2025 (https://doi.org/10.1016/j.ejrh.2025.102399); contact : josip.brajkovic@uliege.be
Units: mm (in the table)
Montana coefficients: val[mm/h]=a*duration[minutes]^(-b)
Return level [mm] | [9 empty] | 95% confidence interval half width [mm]
Return period (years) | 1h | 3h | 6h | 12h | 24h | 48h | 72h | Montana a | Montana b | 1h | 3h | 6h | 12h | 24h | 48h | 72h
2 | 20.8128 | 32.5437 | 38.3024 | 42.7354 | 44.741 | 52.2358 | 57.5202 | 11.2774 | -0.19467 | 1.1237 | 2.113 | 2.0702 | 2.3733 | 2.3469 | 2.6163 | 2.6611
5 | 26.4821 | 40.9382 | 48.839 | 55.1221 | 57.0542 | 65.7628 | 71.2039 | 14.9045 | -0.18829 | 1.9543 | 3.2152 | 3.5088 | 4.2407 | 4.232 | 4.6013 | 4.6247
10 | 30.9932 | 47.2668 | 57.2933 | 65.3879 | 67.3013 | 76.808 | 82.2878 | 17.6893 | -0.18616 | 3.0151 | 4.1343 | 5.189 | 6.5358 | 6.608 | 7.0493 | 7.0459
20 | 35.7071 | 53.5775 | 66.1898 | 76.4966 | 78.4324 | 88.6092 | 94.0476 | 20.5076 | -0.18548 | 4.5192 | 5.1485 | 7.5225 | 9.8775 | 10.1335 | 10.6159 | 10.5567
25 | 37.2696 | 55.6053 | 69.1519 | 80.2636 | 82.2169 | 92.5781 | 97.9844 | 21.4224 | -0.1855 | 5.1037 | 5.4966 | 8.4273 | 11.2083 | 11.5501 | 12.0332 | 11.9463
30 | 38.563 | 57.2609 | 71.6086 | 83.4134 | 85.3851 | 95.8846 | 101.2574 | 22.1729 | -0.18557 | 5.6189 | 5.789 | 9.2251 | 12.3952 | 12.8179 | 13.2953 | 13.1811
50 | 42.2687 | 61.8933 | 78.6707 | 92.5958 | 94.6406 | 105.4635 | 110.7055 | 24.2909 | -0.18607 | 7.2482 | 6.6465 | 11.7529 | 16.2273 | 16.9326 | 17.3559 | 17.1401
100 | 47.4971 | 68.1648 | 88.6907 | 105.9439 | 108.1457 | 119.2386 | 124.2087 | 27.205 | -0.18728 | 9.9186 | 7.9011 | 15.9155 | 22.7321 | 23.9727 | 24.2001 | 23.7713
200 | 52.9675 | 74.4204 | 99.24 | 120.3932 | 122.8307 | 133.9682 | 138.545 | 30.1738 | -0.18894 | 13.1554 | 9.2611 | 20.9922 | 30.9285 | 32.9136 | 32.7457 | 31.991

## GWL = 2 K
IDFs are calculated using the biad-adjusted Regional Climate model MAR3.14.0 forced by ERA5 (resolution of 5 km) reanalysis over 1940-2023.
The IDF for each location is calculated taking the closest MAR pixel to the center of the commune and its 5 closest neighbours (red points on the map below).
The values are computed as a weighted (by the distance) average of those selected pixels.
The GWL (Global Warming level) represents the Global Mean Surface Temperature anomaly with 1850-1899 as reference.
The used statistical law is a General Pareto Distribution, future IDFs are computed by adding 7% of intensity per degree of Global Warming
Reference: Brajkovic et al., 2025 (https://doi.org/10.1016/j.ejrh.2025.102399); contact : josip.brajkovic@uliege.be
Units: mm (in the table)
Montana coefficients: val[mm/h]=a*duration[minutes]^(-b)
Return level [mm] | [9 empty] | 95% confidence interval half width [mm]
Return period (years) | 1h | 3h | 6h | 12h | 24h | 48h | 72h | Montana a | Montana b | 1h | 3h | 6h | 12h | 24h | 48h | 72h
2 | 22.2697 | 34.8218 | 40.9836 | 45.7268 | 47.8728 | 55.8924 | 61.5466 | 12.0668 | -0.19467 | 1.2023 | 2.2609 | 2.2151 | 2.5394 | 2.5112 | 2.7994 | 2.8473
5 | 28.3359 | 43.8038 | 52.2577 | 58.9806 | 61.048 | 70.3662 | 76.1882 | 15.9478 | -0.18829 | 2.0911 | 3.4402 | 3.7544 | 4.5375 | 4.5282 | 4.9234 | 4.9485
10 | 33.1627 | 50.5754 | 61.3039 | 69.965 | 72.0124 | 82.1845 | 88.0479 | 18.9275 | -0.18616 | 3.2262 | 4.4237 | 5.5523 | 6.9934 | 7.0706 | 7.5427 | 7.5391
20 | 38.2066 | 57.3279 | 70.8231 | 81.8513 | 83.9227 | 94.8118 | 100.631 | 21.9431 | -0.18548 | 4.8355 | 5.5089 | 8.0491 | 10.569 | 10.8429 | 11.359 | 11.2957
25 | 39.8785 | 59.4977 | 73.9925 | 85.882 | 87.9721 | 99.0586 | 104.8433 | 22.922 | -0.1855 | 5.461 | 5.8814 | 9.0172 | 11.9929 | 12.3586 | 12.8755 | 12.7825
30 | 41.2624 | 61.2692 | 76.6212 | 89.2524 | 91.3621 | 102.5966 | 108.3455 | 23.7251 | -0.18557 | 6.0122 | 6.1942 | 9.8708 | 13.2629 | 13.7151 | 14.2259 | 14.1038
50 | 45.2275 | 66.2258 | 84.1776 | 99.0775 | 101.2654 | 112.8459 | 118.4549 | 25.9913 | -0.18607 | 7.7556 | 7.1117 | 12.5756 | 17.3632 | 18.1179 | 18.5708 | 18.34
100 | 50.8219 | 72.9363 | 94.8991 | 113.3599 | 115.7159 | 127.5853 | 132.9033 | 29.1093 | -0.18728 | 10.6129 | 8.4542 | 17.0296 | 24.3234 | 25.6507 | 25.8941 | 25.4353
200 | 56.6752 | 79.6299 | 106.1868 | 128.8207 | 131.4288 | 143.346 | 148.2431 | 32.286 | -0.18894 | 14.0762 | 9.9094 | 22.4617 | 33.0935 | 35.2175 | 35.0379 | 34.2303

## GWL = 3 K
IDFs are calculated using the biad-adjusted Regional Climate model MAR3.14.0 forced by ERA5 (resolution of 5 km) reanalysis over 1940-2023.
The IDF for each location is calculated taking the closest MAR pixel to the center of the commune and its 5 closest neighbours (red points on the map below).
The values are computed as a weighted (by the distance) average of those selected pixels.
The GWL (Global Warming level) represents the Global Mean Surface Temperature anomaly with 1850-1899 as reference.
The used statistical law is a General Pareto Distribution, future IDFs are computed by adding 7% of intensity per degree of Global Warming
Reference: Brajkovic et al., 2025 (https://doi.org/10.1016/j.ejrh.2025.102399); contact : josip.brajkovic@uliege.be
Units: mm (in the table)
Montana coefficients: val[mm/h]=a*duration[minutes]^(-b)
Return level [mm] | [9 empty] | 95% confidence interval half width [mm]
Return period (years) | 1h | 3h | 6h | 12h | 24h | 48h | 72h | Montana a | Montana b | 1h | 3h | 6h | 12h | 24h | 48h | 72h
2 | 23.7266 | 37.0998 | 43.6648 | 48.7183 | 51.0047 | 59.5489 | 65.573 | 12.8562 | -0.19467 | 1.281 | 2.4088 | 2.36 | 2.7056 | 2.6754 | 2.9825 | 3.0336
5 | 30.1896 | 46.6695 | 55.6765 | 62.8392 | 65.0418 | 74.9696 | 81.1725 | 16.9911 | -0.18829 | 2.2279 | 3.6653 | 4 | 4.8344 | 4.8245 | 5.2455 | 5.2722
10 | 35.3322 | 53.8841 | 65.3144 | 74.5422 | 76.7235 | 87.5611 | 93.808 | 20.1658 | -0.18616 | 3.4372 | 4.7131 | 5.9155 | 7.4509 | 7.5331 | 8.0362 | 8.0323
20 | 40.7061 | 61.0783 | 75.4564 | 87.2061 | 89.413 | 101.0145 | 107.2143 | 23.3786 | -0.18548 | 5.1519 | 5.8693 | 8.5757 | 11.2604 | 11.5522 | 12.1022 | 12.0347
25 | 42.4874 | 63.3901 | 78.8332 | 91.5005 | 93.7273 | 105.539 | 111.7023 | 24.4216 | -0.1855 | 5.8182 | 6.2662 | 9.6071 | 12.7775 | 13.1671 | 13.7179 | 13.6187
30 | 43.9618 | 65.2774 | 81.6338 | 95.0913 | 97.339 | 109.3085 | 115.4335 | 25.2772 | -0.18557 | 6.4056 | 6.5994 | 10.5166 | 14.1306 | 14.6124 | 15.1566 | 15.0265
50 | 48.1863 | 70.5584 | 89.6846 | 105.5592 | 107.8903 | 120.2284 | 126.2043 | 27.6916 | -0.18607 | 8.263 | 7.577 | 13.3983 | 18.4991 | 19.3032 | 19.7857 | 19.5398
100 | 54.1467 | 77.7079 | 101.1074 | 120.776 | 123.2861 | 135.932 | 141.598 | 31.0137 | -0.18728 | 11.3072 | 9.0072 | 18.1436 | 25.9146 | 27.3288 | 27.5881 | 27.0993
200 | 60.3829 | 84.8393 | 113.1336 | 137.2482 | 140.027 | 152.7238 | 157.9413 | 34.3981 | -0.18894 | 14.9971 | 10.5577 | 23.9311 | 35.2585 | 37.5215 | 37.3301 | 36.4697

## GWL = 4 K
IDFs are calculated using the biad-adjusted Regional Climate model MAR3.14.0 forced by ERA5 (resolution of 5 km) reanalysis over 1940-2023.
The IDF for each location is calculated taking the closest MAR pixel to the center of the commune and its 5 closest neighbours (red points on the map below).
The values are computed as a weighted (by the distance) average of those selected pixels.
The GWL (Global Warming level) represents the Global Mean Surface Temperature anomaly with 1850-1899 as reference.
The used statistical law is a General Pareto Distribution, future IDFs are computed by adding 7% of intensity per degree of Global Warming
Reference: Brajkovic et al., 2025 (https://doi.org/10.1016/j.ejrh.2025.102399); contact : josip.brajkovic@uliege.be
Units: mm (in the table)
Montana coefficients: val[mm/h]=a*duration[minutes]^(-b)
Return level [mm] | [9 empty] | 95% confidence interval half width [mm]
Return period (years) | 1h | 3h | 6h | 12h | 24h | 48h | 72h | Montana a | Montana b | 1h | 3h | 6h | 12h | 24h | 48h | 72h
2 | 25.1835 | 39.3779 | 46.346 | 51.7098 | 54.1366 | 63.2054 | 69.5994 | 13.6457 | -0.19467 | 1.3596 | 2.5567 | 2.5049 | 2.8717 | 2.8397 | 3.1657 | 3.2199
5 | 32.0434 | 49.5352 | 59.0952 | 66.6977 | 69.0356 | 79.573 | 86.1567 | 18.0344 | -0.18829 | 2.3647 | 3.8903 | 4.2456 | 5.1312 | 5.1207 | 5.5676 | 5.5959
10 | 37.5018 | 57.1928 | 69.3249 | 79.1193 | 81.4346 | 92.9377 | 99.5682 | 21.404 | -0.18616 | 3.6483 | 5.0025 | 6.2787 | 7.9084 | 7.9957 | 8.5296 | 8.5255
20 | 43.2056 | 64.8287 | 80.0897 | 92.5609 | 94.9032 | 107.2171 | 113.7976 | 24.8142 | -0.18548 | 5.4682 | 6.2297 | 9.1023 | 11.9518 | 12.2616 | 12.8453 | 12.7736
25 | 45.0963 | 67.2825 | 83.6738 | 97.119 | 99.4824 | 112.0195 | 118.5612 | 25.9212 | -0.1855 | 6.1755 | 6.6509 | 10.197 | 13.5621 | 13.9757 | 14.5602 | 14.455
30 | 46.6612 | 69.2857 | 86.6464 | 100.9303 | 103.316 | 116.0204 | 122.5215 | 26.8293 | -0.18557 | 6.7989 | 7.0047 | 11.1624 | 14.9982 | 15.5096 | 16.0873 | 15.9492
50 | 51.1451 | 74.8909 | 95.1915 | 112.0409 | 114.5151 | 127.6108 | 133.9537 | 29.3919 | -0.18607 | 8.7704 | 8.0423 | 14.2211 | 19.6351 | 20.4885 | 21.0006 | 20.7396
100 | 57.4715 | 82.4794 | 107.3158 | 128.1921 | 130.8563 | 144.2787 | 150.2926 | 32.918 | -0.18728 | 12.0015 | 9.5603 | 19.2577 | 27.5059 | 29.0069 | 29.2822 | 28.7633
200 | 64.0906 | 90.0487 | 120.0804 | 145.6758 | 148.6251 | 162.1016 | 167.6394 | 36.5104 | -0.18894 | 15.918 | 11.2059 | 25.4006 | 37.4235 | 39.8254 | 39.6223 | 38.7091