## GWL = 1 K
IDFs are calculated using the biad-adjusted Regional Climate model MAR3.14.0 forced by ERA5 (resolution of 5 km) reanalysis over 1940-2023.
The IDF for each location is calculated taking the closest MAR pixel to the center of the commune and its 5 closest neighbours (red points on the map below).
The values are computed as a weighted (by the distance) average of those selected pixels.
The GWL (Global Warming level) represents the Global Mean Surface Temperature anomaly with 1850-1899 as reference.
The used statistical law is a General Pareto Distribution, future IDFs are computed by adding 7% of intensity per degree of Global Warming
Reference: Brajkovic et al., 2025 (https://doi.org/10.1016/j.ejrh.2025.102399); contact : josip.brajkovic@uliege.be
Units: mm per hour
Montana coefficients: val[mm/h]=a*duration[minutes]^(-b)
95% confidence interval half width [mm/h]
Return period (years) | 1h | 3h | 6h | 12h | 24h | 48h | 72h | Montana a | Montana b | 1h | 3h | 6h | 12h | 24h | 48h | 72h
2 | 21.0678 | 10.4811 | 5.8697 | 3.1501 | 1.6068 | 0.9618 | 0.73004 | 413.2614 | 0.72402 | 1.2762 | 0.56786 | 0.3045 | 0.16042 | 0.074862 | 0.042729 | 0.031022
5 | 27.9947 | 13.3726 | 7.4301 | 4.0216 | 2.017 | 1.1844 | 0.888 | 602.3471 | 0.74721 | 2.5577 | 0.96579 | 0.53044 | 0.31494 | 0.14864 | 0.076646 | 0.05337
10 | 34.2131 | 15.6893 | 8.7028 | 4.7944 | 2.3841 | 1.3688 | 1.0147 | 799.3373 | 0.76792 | 4.2695 | 1.4429 | 0.80148 | 0.52551 | 0.25006 | 0.11997 | 0.080974
20 | 41.4297 | 18.1261 | 10.0613 | 5.6816 | 2.8085 | 1.5684 | 1.148 | 1061.6299 | 0.79111 | 6.8559 | 2.1156 | 1.1834 | 0.85065 | 0.40843 | 0.18406 | 0.12074
25 | 43.992 | 18.9376 | 10.5178 | 5.9944 | 2.9589 | 1.636 | 1.1923 | 1163.7737 | 0.7991 | 7.9127 | 2.3782 | 1.3327 | 0.98464 | 0.47411 | 0.20971 | 0.13639
30 | 46.1792 | 19.6107 | 10.898 | 6.2605 | 3.087 | 1.6926 | 1.2291 | 1254.8065 | 0.8058 | 8.8678 | 2.6103 | 1.4648 | 1.1061 | 0.53378 | 0.23262 | 0.15026
50 | 52.7878 | 21.5467 | 11.999 | 7.0602 | 3.4734 | 1.8575 | 1.3349 | 1551.9108 | 0.82547 | 12.0307 | 3.3485 | 1.8861 | 1.5092 | 0.73274 | 0.30673 | 0.19452
100 | 63.0125 | 24.2973 | 13.5808 | 8.2855 | 4.0686 | 2.0971 | 1.4849 | 2079.7098 | 0.85427 | 17.6621 | 4.5713 | 2.5874 | 2.2282 | 1.0899 | 0.43277 | 0.26802
200 | 74.9062 | 27.2001 | 15.2705 | 9.6949 | 4.7571 | 2.3566 | 1.6427 | 2804.5784 | 0.88554 | 25.1926 | 6.0721 | 3.4539 | 3.1883 | 1.5697 | 0.59181 | 0.35826

## GWL = 2 K
IDFs are calculated using the biad-adjusted Regional Climate model MAR3.14.0 forced by ERA5 (resolution of 5 km) reanalysis over 1940-2023.
The IDF for each location is calculated taking the closest MAR pixel to the center of the commune and its 5 closest neighbours (red points on the map below).
The values are computed as a weighted (by the distance) average of those selected pixels.
The GWL (Global Warming level) represents the Global Mean Surface Temperature anomaly with 1850-1899 as reference.
The used statistical law is a General Pareto Distribution, future IDFs are computed by adding 7% of intensity per degree of Global Warming
Reference: Brajkovic et al., 2025 (https://doi.org/10.1016/j.ejrh.2025.102399); contact : josip.brajkovic@uliege.be
Units: mm per hour
Montana coefficients: val[mm/h]=a*duration[minutes]^(-b)
95% confidence interval half width [mm/h]
Return period (years) | 1h | 3h | 6h | 12h | 24h | 48h | 72h | Montana a | Montana b | 1h | 3h | 6h | 12h | 24h | 48h | 72h
2 | 22.5426 | 11.2147 | 6.2805 | 3.3707 | 1.7193 | 1.0291 | 0.78114 | 442.1896 | 0.72402 | 1.3655 | 0.60761 | 0.32581 | 0.17165 | 0.080103 | 0.04572 | 0.033193
5 | 29.9544 | 14.3087 | 7.9502 | 4.3031 | 2.1582 | 1.2673 | 0.95016 | 644.5114 | 0.74721 | 2.7367 | 1.0334 | 0.56757 | 0.33698 | 0.15905 | 0.082011 | 0.057106
10 | 36.6081 | 16.7876 | 9.312 | 5.13 | 2.5509 | 1.4647 | 1.0857 | 855.291 | 0.76792 | 4.5684 | 1.5439 | 0.85759 | 0.56229 | 0.26756 | 0.12836 | 0.086642
20 | 44.3298 | 19.395 | 10.7655 | 6.0793 | 3.0051 | 1.6781 | 1.2283 | 1135.9439 | 0.79111 | 7.3358 | 2.2637 | 1.2663 | 0.91019 | 0.43702 | 0.19694 | 0.12919
25 | 47.0714 | 20.2632 | 11.2541 | 6.414 | 3.166 | 1.7505 | 1.2758 | 1245.2378 | 0.7991 | 8.4666 | 2.5446 | 1.426 | 1.0536 | 0.5073 | 0.22439 | 0.14594
30 | 49.4117 | 20.9835 | 11.6609 | 6.6987 | 3.3031 | 1.8111 | 1.3152 | 1342.6429 | 0.8058 | 9.4886 | 2.793 | 1.5673 | 1.1835 | 0.57114 | 0.2489 | 0.16078
50 | 56.483 | 23.055 | 12.8389 | 7.5544 | 3.7165 | 1.9875 | 1.4283 | 1660.5446 | 0.82547 | 12.8728 | 3.5829 | 2.0181 | 1.6149 | 0.78403 | 0.3282 | 0.20813
100 | 67.4234 | 25.9981 | 14.5315 | 8.8654 | 4.3534 | 2.2439 | 1.5888 | 2225.2895 | 0.85427 | 18.8984 | 4.8913 | 2.7685 | 2.3842 | 1.1661 | 0.46307 | 0.28678
200 | 80.1496 | 29.1041 | 16.3394 | 10.3736 | 5.0901 | 2.5215 | 1.7577 | 3000.8982 | 0.88554 | 26.9561 | 6.4972 | 3.6957 | 3.4115 | 1.6795 | 0.63324 | 0.38334

## GWL = 3 K
IDFs are calculated using the biad-adjusted Regional Climate model MAR3.14.0 forced by ERA5 (resolution of 5 km) reanalysis over 1940-2023.
The IDF for each location is calculated taking the closest MAR pixel to the center of the commune and its 5 closest neighbours (red points on the map below).
The values are computed as a weighted (by the distance) average of those selected pixels.
The GWL (Global Warming level) represents the Global Mean Surface Temperature anomaly with 1850-1899 as reference.
The used statistical law is a General Pareto Distribution, future IDFs are computed by adding 7% of intensity per degree of Global Warming
Reference: Brajkovic et al., 2025 (https://doi.org/10.1016/j.ejrh.2025.102399); contact : josip.brajkovic@uliege.be
Units: mm per hour
Montana coefficients: val[mm/h]=a*duration[minutes]^(-b)
95% confidence interval half width [mm/h]
Return period (years) | 1h | 3h | 6h | 12h | 24h | 48h | 72h | Montana a | Montana b | 1h | 3h | 6h | 12h | 24h | 48h | 72h
2 | 24.0173 | 11.9484 | 6.6914 | 3.5912 | 1.8318 | 1.0964 | 0.83224 | 471.1179 | 0.72402 | 1.4549 | 0.64736 | 0.34713 | 0.18288 | 0.085343 | 0.048711 | 0.035365
5 | 31.914 | 15.2448 | 8.4704 | 4.5846 | 2.2994 | 1.3502 | 1.0123 | 686.6756 | 0.74721 | 2.9157 | 1.101 | 0.6047 | 0.35903 | 0.16945 | 0.087377 | 0.060842
10 | 39.003 | 17.8858 | 9.9212 | 5.4656 | 2.7178 | 1.5605 | 1.1568 | 911.2442 | 0.76792 | 4.8672 | 1.6449 | 0.91369 | 0.59908 | 0.28507 | 0.13676 | 0.09231
20 | 47.2299 | 20.6638 | 11.4698 | 6.477 | 3.2017 | 1.7879 | 1.3087 | 1210.2575 | 0.79111 | 7.8157 | 2.4118 | 1.3491 | 0.96974 | 0.46561 | 0.20983 | 0.13764
25 | 50.1509 | 21.5888 | 11.9903 | 6.8336 | 3.3731 | 1.8651 | 1.3593 | 1326.7021 | 0.7991 | 9.0205 | 2.7111 | 1.5193 | 1.1225 | 0.54049 | 0.23907 | 0.15548
30 | 52.6443 | 22.3562 | 12.4238 | 7.137 | 3.5192 | 1.9295 | 1.4012 | 1430.4794 | 0.8058 | 10.1093 | 2.9757 | 1.6699 | 1.2609 | 0.60851 | 0.26519 | 0.1713
50 | 60.1781 | 24.5632 | 13.6788 | 8.0486 | 3.9597 | 2.1175 | 1.5218 | 1769.1783 | 0.82547 | 13.7149 | 3.8173 | 2.1501 | 1.7205 | 0.83533 | 0.34967 | 0.22175
100 | 71.8343 | 27.6989 | 15.4821 | 9.4454 | 4.6382 | 2.3907 | 1.6927 | 2370.8691 | 0.85427 | 20.1348 | 5.2113 | 2.9496 | 2.5402 | 1.2424 | 0.49336 | 0.30555
200 | 85.3931 | 31.0081 | 17.4083 | 11.0522 | 5.4231 | 2.6865 | 1.8727 | 3197.2187 | 0.88554 | 28.7196 | 6.9222 | 3.9374 | 3.6346 | 1.7894 | 0.67467 | 0.40842

## GWL = 4 K
IDFs are calculated using the biad-adjusted Regional Climate model MAR3.14.0 forced by ERA5 (resolution of 5 km) reanalysis over 1940-2023.
The IDF for each location is calculated taking the closest MAR pixel to the center of the commune and its 5 closest neighbours (red points on the map below).
The values are computed as a weighted (by the distance) average of those selected pixels.
The GWL (Global Warming level) represents the Global Mean Surface Temperature anomaly with 1850-1899 as reference.
The used statistical law is a General Pareto Distribution, future IDFs are computed by adding 7% of intensity per degree of Global Warming
Reference: Brajkovic et al., 2025 (https://doi.org/10.1016/j.ejrh.2025.102399); contact : josip.brajkovic@uliege.be
Units: mm per hour
Montana coefficients: val[mm/h]=a*duration[minutes]^(-b)
95% confidence interval half width [mm/h]
Return period (years) | 1h | 3h | 6h | 12h | 24h | 48h | 72h | Montana a | Montana b | 1h | 3h | 6h | 12h | 24h | 48h | 72h
2 | 25.4921 | 12.6821 | 7.1023 | 3.8117 | 1.9442 | 1.1638 | 0.88335 | 500.0463 | 0.72402 | 1.5442 | 0.68712 | 0.36844 | 0.19411 | 0.090583 | 0.051702 | 0.037536
5 | 33.8736 | 16.1809 | 8.9905 | 4.8661 | 2.4406 | 1.4331 | 1.0745 | 728.8398 | 0.74721 | 3.0948 | 1.1686 | 0.64183 | 0.38108 | 0.17986 | 0.092742 | 0.064578
10 | 41.3979 | 18.9841 | 10.5304 | 5.8012 | 2.8847 | 1.6563 | 1.2278 | 967.1981 | 0.76792 | 5.1661 | 1.7459 | 0.9698 | 0.63586 | 0.30257 | 0.14516 | 0.097978
20 | 50.13 | 21.9326 | 12.1741 | 6.8747 | 3.3983 | 1.8977 | 1.3891 | 1284.572 | 0.79111 | 8.2956 | 2.5599 | 1.4319 | 1.0293 | 0.4942 | 0.22271 | 0.14609
25 | 53.2303 | 22.9145 | 12.7265 | 7.2532 | 3.5802 | 1.9796 | 1.4427 | 1408.1662 | 0.7991 | 9.5744 | 2.8776 | 1.6126 | 1.1914 | 0.57368 | 0.25375 | 0.16503
30 | 55.8768 | 23.729 | 13.1866 | 7.5752 | 3.7353 | 2.048 | 1.4873 | 1518.3158 | 0.8058 | 10.7301 | 3.1584 | 1.7724 | 1.3383 | 0.64587 | 0.28147 | 0.18182
50 | 63.8733 | 26.0715 | 14.5188 | 8.5428 | 4.2028 | 2.2475 | 1.6152 | 1877.8121 | 0.82547 | 14.5571 | 4.0517 | 2.2821 | 1.8262 | 0.88662 | 0.37114 | 0.23537
100 | 76.2451 | 29.3998 | 16.4328 | 10.0254 | 4.923 | 2.5375 | 1.7967 | 2516.4488 | 0.85427 | 21.3711 | 5.5313 | 3.1308 | 2.6962 | 1.3187 | 0.52365 | 0.32431
200 | 90.6365 | 32.9121 | 18.4772 | 11.7309 | 5.7561 | 2.8514 | 1.9876 | 3393.5393 | 0.88554 | 30.4831 | 7.3473 | 4.1792 | 3.8578 | 1.8993 | 0.71609 | 0.4335