## GWL = 1 K
IDFs are calculated using the biad-adjusted Regional Climate model MAR3.14.0 forced by ERA5 (resolution of 5 km) reanalysis over 1940-2023.
The IDF for each location is calculated taking the closest MAR pixel to the center of the commune and its 5 closest neighbours (red points on the map below).
The values are computed as a weighted (by the distance) average of those selected pixels.
The GWL (Global Warming level) represents the Global Mean Surface Temperature anomaly with 1850-1899 as reference.
The used statistical law is a General Pareto Distribution, future IDFs are computed by adding 7% of intensity per degree of Global Warming
Reference: Brajkovic et al., 2025 (https://doi.org/10.1016/j.ejrh.2025.102399); contact : josip.brajkovic@uliege.be
Units: mm (in the table)
Montana coefficients: val[mm/h]=a*duration[minutes]^(-b)
Return level [mm] | [9 empty] | 95% confidence interval half width [mm]
Return period (years) | 1h | 3h | 6h | 12h | 24h | 48h | 72h | Montana a | Montana b | 1h | 3h | 6h | 12h | 24h | 48h | 72h
2 | 22.3996 | 35.4535 | 43.689 | 51.2555 | 55.7116 | 67.2136 | 74.8836 | 9.8089 | -0.24303 | 1.0835 | 1.8697 | 2.2273 | 2.7398 | 2.9694 | 3.3451 | 3.455
5 | 27.924 | 43.604 | 55.0957 | 65.8757 | 71.8669 | 85.0593 | 93.0783 | 12.4716 | -0.24204 | 1.9071 | 2.911 | 3.9154 | 5.2071 | 5.8139 | 6.345 | 6.368
10 | 32.3859 | 49.7643 | 64.3589 | 78.5143 | 86.1805 | 100.4496 | 108.4454 | 14.4815 | -0.24385 | 2.955 | 3.9847 | 6.0281 | 8.492 | 9.6957 | 10.3615 | 10.1516
20 | 37.1149 | 55.9211 | 74.2109 | 92.7097 | 102.6179 | 117.6926 | 125.3541 | 16.5011 | -0.24705 | 4.4527 | 5.3637 | 9.0396 | 13.4686 | 15.7391 | 16.4659 | 15.795
25 | 38.6979 | 57.9025 | 77.5146 | 97.6437 | 108.4165 | 123.6751 | 131.1518 | 17.1564 | -0.24829 | 5.0396 | 5.875 | 10.2192 | 15.4943 | 18.2419 | 18.952 | 18.0685
30 | 40.0141 | 59.5213 | 80.2634 | 101.8156 | 113.3527 | 128.7291 | 136.0239 | 17.6944 | -0.24936 | 5.5591 | 6.3172 | 11.2635 | 17.3191 | 20.5144 | 21.1912 | 20.1061
50 | 43.8159 | 64.0562 | 88.2093 | 114.2153 | 128.1985 | 143.7264 | 150.3507 | 19.2187 | -0.2526 | 7.2157 | 7.6732 | 14.5927 | 23.3162 | 28.0869 | 28.5459 | 26.7414
100 | 49.2581 | 70.2086 | 99.5942 | 132.8629 | 150.9954 | 166.2128 | 171.4961 | 21.3419 | -0.25741 | 9.9727 | 9.7882 | 20.1304 | 33.8219 | 41.6701 | 41.4061 | 38.1721
200 | 55.0529 | 76.3609 | 111.7185 | 153.8638 | 177.3053 | 191.44 | 194.7952 | 23.555 | -0.26249 | 13.3782 | 12.2191 | 26.9614 | 47.5648 | 59.9246 | 58.1782 | 52.8273

## GWL = 2 K
IDFs are calculated using the biad-adjusted Regional Climate model MAR3.14.0 forced by ERA5 (resolution of 5 km) reanalysis over 1940-2023.
The IDF for each location is calculated taking the closest MAR pixel to the center of the commune and its 5 closest neighbours (red points on the map below).
The values are computed as a weighted (by the distance) average of those selected pixels.
The GWL (Global Warming level) represents the Global Mean Surface Temperature anomaly with 1850-1899 as reference.
The used statistical law is a General Pareto Distribution, future IDFs are computed by adding 7% of intensity per degree of Global Warming
Reference: Brajkovic et al., 2025 (https://doi.org/10.1016/j.ejrh.2025.102399); contact : josip.brajkovic@uliege.be
Units: mm (in the table)
Montana coefficients: val[mm/h]=a*duration[minutes]^(-b)
Return level [mm] | [9 empty] | 95% confidence interval half width [mm]
Return period (years) | 1h | 3h | 6h | 12h | 24h | 48h | 72h | Montana a | Montana b | 1h | 3h | 6h | 12h | 24h | 48h | 72h
2 | 23.9676 | 37.9352 | 46.7473 | 54.8434 | 59.6114 | 71.9185 | 80.1255 | 10.4955 | -0.24303 | 1.1593 | 2.0006 | 2.3832 | 2.9315 | 3.1772 | 3.5793 | 3.6969
5 | 29.8787 | 46.6563 | 58.9524 | 70.487 | 76.8975 | 91.0134 | 99.5938 | 13.3446 | -0.24204 | 2.0406 | 3.1148 | 4.1895 | 5.5716 | 6.2208 | 6.7892 | 6.8137
10 | 34.6529 | 53.2478 | 68.864 | 84.0103 | 92.2132 | 107.481 | 116.0366 | 15.4952 | -0.24385 | 3.1618 | 4.2637 | 6.4501 | 9.0864 | 10.3744 | 11.0868 | 10.8622
20 | 39.7129 | 59.8355 | 79.4057 | 99.1993 | 109.8012 | 125.9311 | 134.1289 | 17.6562 | -0.24705 | 4.7644 | 5.7392 | 9.6723 | 14.4114 | 16.8408 | 17.6185 | 16.9006
25 | 41.4067 | 61.9557 | 82.9407 | 104.4788 | 116.0057 | 132.3324 | 140.3325 | 18.3573 | -0.24829 | 5.3923 | 6.2863 | 10.9345 | 16.5789 | 19.5188 | 20.2786 | 19.3332
30 | 42.8151 | 63.6878 | 85.8819 | 108.9427 | 121.2874 | 137.7401 | 145.5456 | 18.933 | -0.24936 | 5.9482 | 6.7594 | 12.0519 | 18.5314 | 21.9504 | 22.6746 | 21.5136
50 | 46.883 | 68.5401 | 94.384 | 122.2104 | 137.1724 | 153.7873 | 160.8752 | 20.564 | -0.2526 | 7.7208 | 8.2103 | 15.6142 | 24.9484 | 30.053 | 30.5441 | 28.6133
100 | 52.7062 | 75.1232 | 106.5658 | 142.1633 | 161.5651 | 177.8476 | 183.5008 | 22.8358 | -0.25741 | 10.6708 | 10.4734 | 21.5395 | 36.1894 | 44.587 | 44.3045 | 40.8442
200 | 58.9066 | 81.7062 | 119.5388 | 164.6342 | 189.7166 | 204.8408 | 208.4309 | 25.2039 | -0.26249 | 14.3146 | 13.0744 | 28.8487 | 50.8943 | 64.1193 | 62.2506 | 56.5252

## GWL = 3 K
IDFs are calculated using the biad-adjusted Regional Climate model MAR3.14.0 forced by ERA5 (resolution of 5 km) reanalysis over 1940-2023.
The IDF for each location is calculated taking the closest MAR pixel to the center of the commune and its 5 closest neighbours (red points on the map below).
The values are computed as a weighted (by the distance) average of those selected pixels.
The GWL (Global Warming level) represents the Global Mean Surface Temperature anomaly with 1850-1899 as reference.
The used statistical law is a General Pareto Distribution, future IDFs are computed by adding 7% of intensity per degree of Global Warming
Reference: Brajkovic et al., 2025 (https://doi.org/10.1016/j.ejrh.2025.102399); contact : josip.brajkovic@uliege.be
Units: mm (in the table)
Montana coefficients: val[mm/h]=a*duration[minutes]^(-b)
Return level [mm] | [9 empty] | 95% confidence interval half width [mm]
Return period (years) | 1h | 3h | 6h | 12h | 24h | 48h | 72h | Montana a | Montana b | 1h | 3h | 6h | 12h | 24h | 48h | 72h
2 | 25.5355 | 40.417 | 49.8055 | 58.4313 | 63.5112 | 76.6235 | 85.3673 | 11.1821 | -0.24303 | 1.2352 | 2.1315 | 2.5391 | 3.1233 | 3.3851 | 3.8134 | 3.9387
5 | 31.8334 | 49.7086 | 62.8091 | 75.0983 | 81.9282 | 96.9676 | 106.1093 | 14.2176 | -0.24204 | 2.174 | 3.3185 | 4.4635 | 5.9361 | 6.6278 | 7.2333 | 7.2595
10 | 36.9199 | 56.7313 | 73.3691 | 89.5063 | 98.2458 | 114.5125 | 123.6277 | 16.5089 | -0.24385 | 3.3687 | 4.5426 | 6.8721 | 9.6809 | 11.0531 | 11.8121 | 11.5728
20 | 42.311 | 63.75 | 84.6005 | 105.689 | 116.9844 | 134.1696 | 142.9037 | 18.8113 | -0.24705 | 5.0761 | 6.1147 | 10.3051 | 15.3542 | 17.9426 | 18.7712 | 18.0063
25 | 44.1156 | 66.0089 | 88.3667 | 111.3138 | 123.5949 | 140.9896 | 149.5131 | 19.5582 | -0.24829 | 5.7451 | 6.6975 | 11.6499 | 17.6635 | 20.7958 | 21.6053 | 20.598
30 | 45.6161 | 67.8543 | 91.5003 | 116.0698 | 129.2221 | 146.7511 | 155.0673 | 20.1716 | -0.24936 | 6.3374 | 7.2016 | 12.8403 | 19.7438 | 23.3864 | 24.158 | 22.921
50 | 49.9501 | 73.024 | 100.5587 | 130.2055 | 146.1463 | 163.8481 | 171.3998 | 21.9093 | -0.2526 | 8.2259 | 8.7474 | 16.6357 | 26.5805 | 32.019 | 32.5423 | 30.4852
100 | 56.1542 | 80.0378 | 113.5374 | 151.4637 | 172.1347 | 189.4825 | 195.5055 | 24.3298 | -0.25741 | 11.3689 | 11.1586 | 22.9486 | 38.5569 | 47.5039 | 47.2029 | 43.5162
200 | 62.7603 | 87.0514 | 127.3591 | 175.4047 | 202.128 | 218.2416 | 222.0665 | 26.8526 | -0.26249 | 15.2511 | 13.9297 | 30.736 | 54.2238 | 68.314 | 66.3231 | 60.2231

## GWL = 4 K
IDFs are calculated using the biad-adjusted Regional Climate model MAR3.14.0 forced by ERA5 (resolution of 5 km) reanalysis over 1940-2023.
The IDF for each location is calculated taking the closest MAR pixel to the center of the commune and its 5 closest neighbours (red points on the map below).
The values are computed as a weighted (by the distance) average of those selected pixels.
The GWL (Global Warming level) represents the Global Mean Surface Temperature anomaly with 1850-1899 as reference.
The used statistical law is a General Pareto Distribution, future IDFs are computed by adding 7% of intensity per degree of Global Warming
Reference: Brajkovic et al., 2025 (https://doi.org/10.1016/j.ejrh.2025.102399); contact : josip.brajkovic@uliege.be
Units: mm (in the table)
Montana coefficients: val[mm/h]=a*duration[minutes]^(-b)
Return level [mm] | [9 empty] | 95% confidence interval half width [mm]
Return period (years) | 1h | 3h | 6h | 12h | 24h | 48h | 72h | Montana a | Montana b | 1h | 3h | 6h | 12h | 24h | 48h | 72h
2 | 27.1035 | 42.8987 | 52.8637 | 62.0192 | 67.411 | 81.3284 | 90.6092 | 11.8688 | -0.24303 | 1.311 | 2.2624 | 2.695 | 3.3151 | 3.5929 | 4.0476 | 4.1806
5 | 33.7881 | 52.7609 | 66.6658 | 79.7096 | 86.9589 | 102.9217 | 112.6248 | 15.0906 | -0.24204 | 2.3075 | 3.5223 | 4.7376 | 6.3006 | 7.0348 | 7.6775 | 7.7052
10 | 39.1869 | 60.2148 | 77.8743 | 95.0023 | 104.2784 | 121.544 | 131.2189 | 17.5226 | -0.24385 | 3.5755 | 4.8215 | 7.294 | 10.2753 | 11.7318 | 12.5375 | 12.2834
20 | 44.909 | 67.6645 | 89.7952 | 112.1787 | 124.1677 | 142.4081 | 151.6785 | 19.9664 | -0.24705 | 5.3878 | 6.4901 | 10.9379 | 16.297 | 19.0443 | 19.9238 | 19.1119
25 | 46.8244 | 70.062 | 93.7927 | 118.1489 | 131.184 | 149.6469 | 158.6937 | 20.7592 | -0.24829 | 6.0979 | 7.1088 | 12.3652 | 18.7481 | 22.0727 | 22.9319 | 21.8628
30 | 48.4171 | 72.0208 | 97.1188 | 123.1969 | 137.1568 | 155.7622 | 164.589 | 21.4102 | -0.24936 | 6.7265 | 7.6438 | 13.6288 | 20.9561 | 24.8224 | 25.6414 | 24.3284
50 | 53.0172 | 77.508 | 106.7333 | 138.2005 | 155.1202 | 173.909 | 181.9243 | 23.2547 | -0.2526 | 8.731 | 9.2845 | 17.6572 | 28.2127 | 33.9851 | 34.5405 | 32.3571
100 | 59.6023 | 84.9524 | 120.509 | 160.7641 | 182.7044 | 201.1174 | 207.5102 | 25.8236 | -0.25741 | 12.067 | 11.8438 | 24.3577 | 40.9245 | 50.4208 | 50.1013 | 46.1883
200 | 66.614 | 92.3967 | 135.1794 | 186.1752 | 214.5394 | 231.6424 | 235.7022 | 28.5015 | -0.26249 | 16.1876 | 14.7851 | 32.6233 | 57.5534 | 72.5087 | 70.3956 | 63.921