## GWL = 1 K
IDFs are calculated using the biad-adjusted Regional Climate model MAR3.14.0 forced by ERA5 (resolution of 5 km) reanalysis over 1940-2023.
The IDF for each location is calculated taking the closest MAR pixel to the center of the commune and its 5 closest neighbours (red points on the map below).
The values are computed as a weighted (by the distance) average of those selected pixels.
The GWL (Global Warming level) represents the Global Mean Surface Temperature anomaly with 1850-1899 as reference.
The used statistical law is a General Pareto Distribution, future IDFs are computed by adding 7% of intensity per degree of Global Warming
Reference: Brajkovic et al., 2025 (https://doi.org/10.1016/j.ejrh.2025.102399); contact : josip.brajkovic@uliege.be
Units: mm (in the table)
Montana coefficients: val[mm/h]=a*duration[minutes]^(-b)
Return level [mm] | [9 empty] | 95% confidence interval half width [mm]
Return period (years) | 1h | 3h | 6h | 12h | 24h | 48h | 72h | Montana a | Montana b | 1h | 3h | 6h | 12h | 24h | 48h | 72h
2 | 20.5838 | 31.4421 | 37.1154 | 41.0809 | 43.2618 | 49.8193 | 55.549 | 11.1462 | -0.1912 | 1.1565 | 1.5702 | 1.9045 | 2.3446 | 2.4388 | 2.7172 | 2.8251
5 | 26.0606 | 38.8525 | 46.4367 | 53.5441 | 56.3203 | 64.8898 | 70.8875 | 13.6005 | -0.19824 | 1.9645 | 2.3093 | 3.0052 | 4.3622 | 4.5725 | 5.5229 | 5.4985
10 | 30.4408 | 44.124 | 53.4365 | 64.1653 | 67.5108 | 78.6307 | 84.4426 | 14.9394 | -0.20921 | 2.9312 | 3.1553 | 4.3258 | 7.0442 | 7.4314 | 9.4246 | 9.0275
20 | 35.0391 | 49.1267 | 60.3974 | 75.9405 | 79.9785 | 94.7914 | 99.9534 | 15.8682 | -0.22344 | 4.2702 | 4.3078 | 6.1563 | 11.1146 | 11.8448 | 15.5829 | 14.4123
25 | 36.568 | 50.6826 | 62.6308 | 79.9976 | 84.2882 | 100.5788 | 105.4091 | 16.0879 | -0.22857 | 4.787 | 4.7422 | 6.8562 | 12.7683 | 13.6547 | 18.1585 | 16.6214
30 | 37.8353 | 51.9348 | 64.4531 | 83.4141 | 87.9229 | 105.5381 | 110.0463 | 16.2408 | -0.23293 | 5.2418 | 5.1188 | 7.4679 | 14.2554 | 15.2884 | 20.5083 | 18.6195
50 | 41.4751 | 55.3539 | 69.5474 | 93.4972 | 98.6771 | 120.6227 | 123.9535 | 16.5514 | -0.24586 | 6.678 | 6.2723 | 9.371 | 19.1232 | 20.6682 | 28.408 | 25.2365
100 | 46.6324 | 59.7912 | 76.436 | 108.4703 | 114.7192 | 144.2293 | 145.1889 | 16.7285 | -0.26484 | 9.0329 | 8.0492 | 12.3944 | 27.5759 | 30.0945 | 42.7997 | 36.9855
200 | 52.0554 | 64.0081 | 83.3012 | 125.0811 | 132.6094 | 172.0487 | 169.5139 | 16.6763 | -0.28512 | 11.8967 | 10.0409 | 15.919 | 38.4992 | 42.3857 | 62.4889 | 52.5954

## GWL = 2 K
IDFs are calculated using the biad-adjusted Regional Climate model MAR3.14.0 forced by ERA5 (resolution of 5 km) reanalysis over 1940-2023.
The IDF for each location is calculated taking the closest MAR pixel to the center of the commune and its 5 closest neighbours (red points on the map below).
The values are computed as a weighted (by the distance) average of those selected pixels.
The GWL (Global Warming level) represents the Global Mean Surface Temperature anomaly with 1850-1899 as reference.
The used statistical law is a General Pareto Distribution, future IDFs are computed by adding 7% of intensity per degree of Global Warming
Reference: Brajkovic et al., 2025 (https://doi.org/10.1016/j.ejrh.2025.102399); contact : josip.brajkovic@uliege.be
Units: mm (in the table)
Montana coefficients: val[mm/h]=a*duration[minutes]^(-b)
Return level [mm] | [9 empty] | 95% confidence interval half width [mm]
Return period (years) | 1h | 3h | 6h | 12h | 24h | 48h | 72h | Montana a | Montana b | 1h | 3h | 6h | 12h | 24h | 48h | 72h
2 | 22.0247 | 33.6431 | 39.7135 | 43.9565 | 46.2901 | 53.3067 | 59.4374 | 11.9265 | -0.1912 | 1.2374 | 1.6801 | 2.0378 | 2.5088 | 2.6096 | 2.9074 | 3.0229
5 | 27.8848 | 41.5721 | 49.6873 | 57.2921 | 60.2627 | 69.4321 | 75.8496 | 14.5525 | -0.19824 | 2.102 | 2.4709 | 3.2156 | 4.6675 | 4.8926 | 5.9095 | 5.8834
10 | 32.5717 | 47.2127 | 57.1771 | 68.6568 | 72.2366 | 84.1349 | 90.3536 | 15.9852 | -0.20921 | 3.1364 | 3.3762 | 4.6286 | 7.5373 | 7.9515 | 10.0843 | 9.6594
20 | 37.4919 | 52.5656 | 64.6252 | 81.2564 | 85.577 | 101.4268 | 106.9501 | 16.979 | -0.22344 | 4.5692 | 4.6093 | 6.5872 | 11.8927 | 12.6739 | 16.6738 | 15.4211
25 | 39.1278 | 54.2304 | 67.0149 | 85.5974 | 90.1884 | 107.6193 | 112.7877 | 17.214 | -0.22857 | 5.1221 | 5.0741 | 7.3361 | 13.6621 | 14.6105 | 19.4296 | 17.7849
30 | 40.4838 | 55.5702 | 68.9648 | 89.2531 | 94.0775 | 112.9257 | 117.7496 | 17.3776 | -0.23293 | 5.6087 | 5.4771 | 7.9906 | 15.2533 | 16.3586 | 21.9439 | 19.9229
50 | 44.3783 | 59.2287 | 74.4157 | 100.042 | 105.5845 | 129.0662 | 132.6302 | 17.71 | -0.24586 | 7.1455 | 6.7113 | 10.027 | 20.4618 | 22.115 | 30.3966 | 27.0031
100 | 49.8967 | 63.9766 | 81.7865 | 116.0633 | 122.7495 | 154.3253 | 155.3522 | 17.8995 | -0.26484 | 9.6652 | 8.6127 | 13.262 | 29.5062 | 32.2011 | 45.7957 | 39.5745
200 | 55.6992 | 68.4887 | 89.1323 | 133.8368 | 141.892 | 184.0921 | 181.3799 | 17.8437 | -0.28511 | 12.7295 | 10.7437 | 17.0333 | 41.1941 | 45.3527 | 66.8631 | 56.2771

## GWL = 3 K
IDFs are calculated using the biad-adjusted Regional Climate model MAR3.14.0 forced by ERA5 (resolution of 5 km) reanalysis over 1940-2023.
The IDF for each location is calculated taking the closest MAR pixel to the center of the commune and its 5 closest neighbours (red points on the map below).
The values are computed as a weighted (by the distance) average of those selected pixels.
The GWL (Global Warming level) represents the Global Mean Surface Temperature anomaly with 1850-1899 as reference.
The used statistical law is a General Pareto Distribution, future IDFs are computed by adding 7% of intensity per degree of Global Warming
Reference: Brajkovic et al., 2025 (https://doi.org/10.1016/j.ejrh.2025.102399); contact : josip.brajkovic@uliege.be
Units: mm (in the table)
Montana coefficients: val[mm/h]=a*duration[minutes]^(-b)
Return level [mm] | [9 empty] | 95% confidence interval half width [mm]
Return period (years) | 1h | 3h | 6h | 12h | 24h | 48h | 72h | Montana a | Montana b | 1h | 3h | 6h | 12h | 24h | 48h | 72h
2 | 23.4656 | 35.844 | 42.3116 | 46.8322 | 49.3184 | 56.7941 | 63.3258 | 12.7067 | -0.1912 | 1.3184 | 1.7901 | 2.1712 | 2.6729 | 2.7803 | 3.0976 | 3.2206
5 | 29.7091 | 44.2918 | 52.9378 | 61.0402 | 64.2052 | 73.9744 | 80.8117 | 15.5045 | -0.19824 | 2.2395 | 2.6326 | 3.4259 | 4.9729 | 5.2127 | 6.2961 | 6.2683
10 | 34.7025 | 50.3014 | 60.9176 | 73.1484 | 76.9624 | 89.639 | 96.2646 | 17.0309 | -0.20921 | 3.3415 | 3.5971 | 4.9314 | 8.0304 | 8.4717 | 10.744 | 10.2914
20 | 39.9446 | 56.0045 | 68.853 | 86.5722 | 91.1755 | 108.0622 | 113.9468 | 18.0898 | -0.22344 | 4.8681 | 4.9109 | 7.0181 | 12.6707 | 13.5031 | 17.7646 | 16.43
25 | 41.6875 | 57.7782 | 71.3991 | 91.1972 | 96.0885 | 114.6598 | 120.1663 | 18.3402 | -0.22857 | 5.4572 | 5.4061 | 7.8161 | 14.5559 | 15.5664 | 20.7007 | 18.9484
30 | 43.1323 | 59.2057 | 73.4765 | 95.0921 | 100.2321 | 120.3134 | 125.4528 | 18.5145 | -0.23293 | 5.9757 | 5.8354 | 8.5134 | 16.2512 | 17.4288 | 23.3795 | 21.2263
50 | 47.2816 | 63.1034 | 79.284 | 106.5868 | 112.4919 | 137.5098 | 141.3069 | 18.8686 | -0.24586 | 7.613 | 7.1504 | 10.6829 | 21.8004 | 23.5618 | 32.3852 | 28.7696
100 | 53.1609 | 68.162 | 87.1371 | 123.6562 | 130.7799 | 164.4214 | 165.5154 | 19.0705 | -0.26484 | 10.2975 | 9.1761 | 14.1296 | 31.4365 | 34.3077 | 48.7917 | 42.1634
200 | 59.3431 | 72.9693 | 94.9634 | 142.5925 | 151.1747 | 196.1355 | 193.2459 | 19.011 | -0.28512 | 13.5623 | 11.4466 | 18.1477 | 43.8891 | 48.3197 | 71.2373 | 59.9588

## GWL = 4 K
IDFs are calculated using the biad-adjusted Regional Climate model MAR3.14.0 forced by ERA5 (resolution of 5 km) reanalysis over 1940-2023.
The IDF for each location is calculated taking the closest MAR pixel to the center of the commune and its 5 closest neighbours (red points on the map below).
The values are computed as a weighted (by the distance) average of those selected pixels.
The GWL (Global Warming level) represents the Global Mean Surface Temperature anomaly with 1850-1899 as reference.
The used statistical law is a General Pareto Distribution, future IDFs are computed by adding 7% of intensity per degree of Global Warming
Reference: Brajkovic et al., 2025 (https://doi.org/10.1016/j.ejrh.2025.102399); contact : josip.brajkovic@uliege.be
Units: mm (in the table)
Montana coefficients: val[mm/h]=a*duration[minutes]^(-b)
Return level [mm] | [9 empty] | 95% confidence interval half width [mm]
Return period (years) | 1h | 3h | 6h | 12h | 24h | 48h | 72h | Montana a | Montana b | 1h | 3h | 6h | 12h | 24h | 48h | 72h
2 | 24.9064 | 38.045 | 44.9097 | 49.7078 | 52.3468 | 60.2814 | 67.2142 | 13.4869 | -0.1912 | 1.3993 | 1.9 | 2.3045 | 2.837 | 2.951 | 3.2878 | 3.4184
5 | 31.5333 | 47.0115 | 56.1884 | 64.7883 | 68.1476 | 78.5167 | 85.7738 | 16.4566 | -0.19824 | 2.377 | 2.7942 | 3.6363 | 5.2782 | 5.5328 | 6.6827 | 6.6532
10 | 36.8334 | 53.3901 | 64.6582 | 77.64 | 81.6881 | 95.1432 | 102.1756 | 18.0767 | -0.20921 | 3.5467 | 3.8179 | 5.2342 | 8.5235 | 8.9919 | 11.4037 | 10.9233
20 | 42.3973 | 59.4433 | 73.0808 | 91.888 | 96.774 | 114.6976 | 120.9436 | 19.2006 | -0.22344 | 5.167 | 5.2124 | 7.4491 | 13.4487 | 14.3322 | 18.8554 | 17.4389
25 | 44.2473 | 61.326 | 75.7832 | 96.7971 | 101.9887 | 121.7003 | 127.545 | 19.4663 | -0.22857 | 5.7923 | 5.738 | 8.296 | 15.4497 | 16.5222 | 21.9718 | 20.1118
30 | 45.7807 | 62.8411 | 77.9882 | 100.9311 | 106.3867 | 127.7011 | 133.1561 | 19.6513 | -0.23293 | 6.3426 | 6.1937 | 9.0361 | 17.249 | 18.499 | 24.8151 | 22.5296
50 | 50.1849 | 66.9782 | 84.1524 | 113.1316 | 119.3993 | 145.9534 | 149.9837 | 20.0272 | -0.24586 | 8.0804 | 7.5894 | 11.3389 | 23.1391 | 25.0086 | 34.3737 | 30.5362
100 | 56.4252 | 72.3474 | 92.4876 | 131.2491 | 138.8102 | 174.5174 | 175.6786 | 20.2415 | -0.26484 | 10.9298 | 9.7395 | 14.9972 | 33.3668 | 36.4143 | 51.7877 | 44.7524
200 | 62.987 | 77.4498 | 100.7945 | 151.3481 | 160.4573 | 208.1789 | 205.1119 | 20.1784 | -0.28512 | 14.3951 | 12.1494 | 19.262 | 46.584 | 51.2867 | 75.6115 | 63.6405