## GWL = 1 K
IDFs are calculated using the biad-adjusted Regional Climate model MAR3.14.0 forced by ERA5 (resolution of 5 km) reanalysis over 1940-2023.
The IDF for each location is calculated taking the closest MAR pixel to the center of the commune and its 5 closest neighbours (red points on the map below).
The values are computed as a weighted (by the distance) average of those selected pixels.
The GWL (Global Warming level) represents the Global Mean Surface Temperature anomaly with 1850-1899 as reference.
The used statistical law is a General Pareto Distribution, future IDFs are computed by adding 7% of intensity per degree of Global Warming
Reference: Brajkovic et al., 2025 (https://doi.org/10.1016/j.ejrh.2025.102399); contact : josip.brajkovic@uliege.be
Units: mm per hour
Montana coefficients: val[mm/h]=a*duration[minutes]^(-b)
95% confidence interval half width [mm/h]
Return period (years) | 1h | 3h | 6h | 12h | 24h | 48h | 72h | Montana a | Montana b | 1h | 3h | 6h | 12h | 24h | 48h | 72h
2 | 20.5827 | 10.4805 | 6.1861 | 3.4234 | 1.8026 | 1.0379 | 0.77155 | 356.1245 | 0.69332 | 1.1556 | 0.52343 | 0.31741 | 0.19539 | 0.10162 | 0.056615 | 0.039242
5 | 26.0589 | 12.9507 | 7.7395 | 4.462 | 2.3468 | 1.3519 | 0.9846 | 455.2683 | 0.69637 | 1.9635 | 0.76989 | 0.50081 | 0.36355 | 0.19054 | 0.11507 | 0.076365
10 | 30.4388 | 14.7081 | 8.9061 | 5.3473 | 2.8131 | 1.6382 | 1.1729 | 539.5367 | 0.70066 | 2.9307 | 1.0521 | 0.72084 | 0.58713 | 0.30967 | 0.19634 | 0.12536
20 | 35.0368 | 16.3759 | 10.066 | 6.3287 | 3.3326 | 1.9749 | 1.3883 | 632.1418 | 0.70584 | 4.2707 | 1.4364 | 1.0258 | 0.92646 | 0.49359 | 0.32463 | 0.20012
25 | 36.5656 | 16.8947 | 10.4382 | 6.6669 | 3.5122 | 2.0955 | 1.464 | 663.7835 | 0.70763 | 4.7879 | 1.5813 | 1.1424 | 1.0643 | 0.56901 | 0.37828 | 0.23078
30 | 37.8329 | 17.3122 | 10.7418 | 6.9517 | 3.6637 | 2.1988 | 1.5284 | 690.3107 | 0.70912 | 5.2431 | 1.7069 | 1.2443 | 1.1883 | 0.6371 | 0.42722 | 0.25852
50 | 41.4724 | 18.4521 | 11.5907 | 7.7922 | 4.1118 | 2.513 | 1.7215 | 767.9029 | 0.71339 | 6.6805 | 2.0916 | 1.5614 | 1.5941 | 0.8613 | 0.59176 | 0.35037
100 | 46.6294 | 19.9316 | 12.7384 | 9.0404 | 4.7803 | 3.0048 | 2.0164 | 880.9924 | 0.71926 | 9.0376 | 2.6843 | 2.065 | 2.2988 | 1.2541 | 0.89151 | 0.51344
200 | 52.0521 | 21.3376 | 13.8822 | 10.4252 | 5.5259 | 3.5842 | 2.3541 | 1003.0964 | 0.72505 | 11.904 | 3.3486 | 2.6522 | 3.2096 | 1.7664 | 1.3016 | 0.73009

## GWL = 2 K
IDFs are calculated using the biad-adjusted Regional Climate model MAR3.14.0 forced by ERA5 (resolution of 5 km) reanalysis over 1940-2023.
The IDF for each location is calculated taking the closest MAR pixel to the center of the commune and its 5 closest neighbours (red points on the map below).
The values are computed as a weighted (by the distance) average of those selected pixels.
The GWL (Global Warming level) represents the Global Mean Surface Temperature anomaly with 1850-1899 as reference.
The used statistical law is a General Pareto Distribution, future IDFs are computed by adding 7% of intensity per degree of Global Warming
Reference: Brajkovic et al., 2025 (https://doi.org/10.1016/j.ejrh.2025.102399); contact : josip.brajkovic@uliege.be
Units: mm per hour
Montana coefficients: val[mm/h]=a*duration[minutes]^(-b)
95% confidence interval half width [mm/h]
Return period (years) | 1h | 3h | 6h | 12h | 24h | 48h | 72h | Montana a | Montana b | 1h | 3h | 6h | 12h | 24h | 48h | 72h
2 | 22.0235 | 11.2141 | 6.6191 | 3.663 | 1.9288 | 1.1106 | 0.82556 | 381.053 | 0.69332 | 1.2365 | 0.56007 | 0.33963 | 0.20907 | 0.10874 | 0.060578 | 0.041989
5 | 27.883 | 13.8573 | 8.2813 | 4.7744 | 2.511 | 1.4466 | 1.0535 | 487.1375 | 0.69637 | 2.101 | 0.82378 | 0.53586 | 0.389 | 0.20387 | 0.12312 | 0.081711
10 | 32.5695 | 15.7377 | 9.5295 | 5.7216 | 3.01 | 1.7529 | 1.255 | 577.3043 | 0.70066 | 3.1358 | 1.1257 | 0.7713 | 0.62823 | 0.33134 | 0.21009 | 0.13414
20 | 37.4894 | 17.5223 | 10.7706 | 6.7717 | 3.5659 | 2.1131 | 1.4854 | 676.3916 | 0.70584 | 4.5696 | 1.537 | 1.0976 | 0.99131 | 0.52814 | 0.34735 | 0.21412
25 | 39.1252 | 18.0773 | 11.1688 | 7.1336 | 3.7581 | 2.2421 | 1.5665 | 710.2484 | 0.70763 | 5.1231 | 1.692 | 1.2224 | 1.1388 | 0.60885 | 0.40475 | 0.24694
30 | 40.4812 | 18.524 | 11.4937 | 7.4383 | 3.9201 | 2.3527 | 1.6354 | 738.6325 | 0.70912 | 5.6101 | 1.8264 | 1.3314 | 1.2715 | 0.6817 | 0.45713 | 0.27661
50 | 44.3755 | 19.7437 | 12.402 | 8.3376 | 4.3996 | 2.6889 | 1.842 | 821.6561 | 0.71339 | 7.1482 | 2.238 | 1.6707 | 1.7057 | 0.92159 | 0.63319 | 0.37489
100 | 49.8935 | 21.3268 | 13.6301 | 9.6732 | 5.115 | 3.2151 | 2.1575 | 942.662 | 0.71926 | 9.6702 | 2.8722 | 2.2096 | 2.4598 | 1.3419 | 0.95392 | 0.54938
200 | 55.6957 | 22.8313 | 14.854 | 11.1549 | 5.9127 | 3.8351 | 2.5189 | 1073.312 | 0.72505 | 12.7373 | 3.583 | 2.8378 | 3.4343 | 1.89 | 1.3927 | 0.78119

## GWL = 3 K
IDFs are calculated using the biad-adjusted Regional Climate model MAR3.14.0 forced by ERA5 (resolution of 5 km) reanalysis over 1940-2023.
The IDF for each location is calculated taking the closest MAR pixel to the center of the commune and its 5 closest neighbours (red points on the map below).
The values are computed as a weighted (by the distance) average of those selected pixels.
The GWL (Global Warming level) represents the Global Mean Surface Temperature anomaly with 1850-1899 as reference.
The used statistical law is a General Pareto Distribution, future IDFs are computed by adding 7% of intensity per degree of Global Warming
Reference: Brajkovic et al., 2025 (https://doi.org/10.1016/j.ejrh.2025.102399); contact : josip.brajkovic@uliege.be
Units: mm per hour
Montana coefficients: val[mm/h]=a*duration[minutes]^(-b)
95% confidence interval half width [mm/h]
Return period (years) | 1h | 3h | 6h | 12h | 24h | 48h | 72h | Montana a | Montana b | 1h | 3h | 6h | 12h | 24h | 48h | 72h
2 | 23.4642 | 11.9478 | 7.0521 | 3.9027 | 2.055 | 1.1832 | 0.87957 | 405.9819 | 0.69332 | 1.3174 | 0.59671 | 0.36185 | 0.22274 | 0.11585 | 0.064541 | 0.044735
5 | 29.7072 | 14.7638 | 8.8231 | 5.0867 | 2.6753 | 1.5412 | 1.1224 | 519.0063 | 0.69637 | 2.2384 | 0.87767 | 0.57092 | 0.41445 | 0.21721 | 0.13117 | 0.087057
10 | 34.7003 | 16.7673 | 10.1529 | 6.0959 | 3.2069 | 1.8676 | 1.3371 | 615.0719 | 0.70066 | 3.341 | 1.1993 | 0.82176 | 0.66933 | 0.35302 | 0.22383 | 0.14291
20 | 39.942 | 18.6686 | 11.4752 | 7.2148 | 3.7992 | 2.2514 | 1.5826 | 720.6417 | 0.70584 | 4.8686 | 1.6375 | 1.1694 | 1.0562 | 0.56269 | 0.37007 | 0.22813
25 | 41.6848 | 19.2599 | 11.8995 | 7.6003 | 4.0039 | 2.3888 | 1.669 | 756.7133 | 0.70763 | 5.4582 | 1.8027 | 1.3024 | 1.2133 | 0.64868 | 0.43123 | 0.26309
30 | 43.1295 | 19.7359 | 12.2457 | 7.9249 | 4.1766 | 2.5066 | 1.7424 | 786.9542 | 0.70912 | 5.9771 | 1.9459 | 1.4185 | 1.3547 | 0.72629 | 0.48703 | 0.29471
50 | 47.2786 | 21.0354 | 13.2134 | 8.8831 | 4.6875 | 2.8648 | 1.9625 | 875.4093 | 0.71339 | 7.6158 | 2.3845 | 1.78 | 1.8173 | 0.98188 | 0.67461 | 0.39942
100 | 53.1576 | 22.722 | 14.5218 | 10.306 | 5.4496 | 3.4254 | 2.2987 | 1004.3317 | 0.71926 | 10.3028 | 3.0601 | 2.3541 | 2.6207 | 1.4297 | 1.0163 | 0.58532
200 | 59.3394 | 24.3249 | 15.8257 | 11.8847 | 6.2995 | 4.086 | 2.6836 | 1143.5287 | 0.72505 | 13.5706 | 3.8174 | 3.0235 | 3.659 | 2.0137 | 1.4838 | 0.8323

## GWL = 4 K
IDFs are calculated using the biad-adjusted Regional Climate model MAR3.14.0 forced by ERA5 (resolution of 5 km) reanalysis over 1940-2023.
The IDF for each location is calculated taking the closest MAR pixel to the center of the commune and its 5 closest neighbours (red points on the map below).
The values are computed as a weighted (by the distance) average of those selected pixels.
The GWL (Global Warming level) represents the Global Mean Surface Temperature anomaly with 1850-1899 as reference.
The used statistical law is a General Pareto Distribution, future IDFs are computed by adding 7% of intensity per degree of Global Warming
Reference: Brajkovic et al., 2025 (https://doi.org/10.1016/j.ejrh.2025.102399); contact : josip.brajkovic@uliege.be
Units: mm per hour
Montana coefficients: val[mm/h]=a*duration[minutes]^(-b)
95% confidence interval half width [mm/h]
Return period (years) | 1h | 3h | 6h | 12h | 24h | 48h | 72h | Montana a | Montana b | 1h | 3h | 6h | 12h | 24h | 48h | 72h
2 | 24.905 | 12.6814 | 7.4852 | 4.1423 | 2.1812 | 1.2559 | 0.93358 | 430.9107 | 0.69332 | 1.3983 | 0.63335 | 0.38407 | 0.23642 | 0.12297 | 0.068504 | 0.047482
5 | 31.5313 | 15.6704 | 9.3648 | 5.3991 | 2.8396 | 1.6358 | 1.1914 | 550.8752 | 0.69637 | 2.3759 | 0.93156 | 0.60597 | 0.4399 | 0.23055 | 0.13923 | 0.092402
10 | 36.831 | 17.7968 | 10.7763 | 6.4702 | 3.4038 | 1.9822 | 1.4192 | 652.8395 | 0.70066 | 3.5461 | 1.273 | 0.87221 | 0.71043 | 0.3747 | 0.23758 | 0.15169
20 | 42.3946 | 19.8149 | 12.1799 | 7.6578 | 4.0325 | 2.3896 | 1.6798 | 764.8915 | 0.70584 | 5.1675 | 1.7381 | 1.2412 | 1.121 | 0.59724 | 0.3928 | 0.24214
25 | 44.2444 | 20.4426 | 12.6302 | 8.067 | 4.2498 | 2.5355 | 1.7715 | 803.1781 | 0.70763 | 5.7934 | 1.9134 | 1.3823 | 1.2878 | 0.68851 | 0.45771 | 0.27925
30 | 45.7778 | 20.9477 | 12.9976 | 8.4115 | 4.433 | 2.6605 | 1.8494 | 835.2759 | 0.70912 | 6.3441 | 2.0654 | 1.5056 | 1.4378 | 0.77089 | 0.51694 | 0.31281
50 | 50.1816 | 22.327 | 14.0247 | 9.4286 | 4.9753 | 3.0407 | 2.083 | 929.1625 | 0.71339 | 8.0834 | 2.5309 | 1.8893 | 1.9289 | 1.0422 | 0.71603 | 0.42394
100 | 56.4216 | 24.1172 | 15.4135 | 10.9389 | 5.7842 | 3.6358 | 2.4398 | 1066.0007 | 0.71926 | 10.9354 | 3.248 | 2.4987 | 2.7816 | 1.5175 | 1.0787 | 0.62126
200 | 62.983 | 25.8185 | 16.7975 | 12.6145 | 6.6863 | 4.3369 | 2.8484 | 1213.7453 | 0.72505 | 14.4038 | 4.0518 | 3.2091 | 3.8836 | 2.1373 | 1.5749 | 0.8834