## GWL = 1 K
IDFs are calculated using the biad-adjusted Regional Climate model MAR3.14.0 forced by ERA5 (resolution of 5 km) reanalysis over 1940-2023.
The IDF for each location is calculated taking the closest MAR pixel to the center of the commune and its 5 closest neighbours (red points on the map below).
The values are computed as a weighted (by the distance) average of those selected pixels.
The GWL (Global Warming level) represents the Global Mean Surface Temperature anomaly with 1850-1899 as reference.
The used statistical law is a General Pareto Distribution, future IDFs are computed by adding 7% of intensity per degree of Global Warming
Reference: Brajkovic et al., 2025 (https://doi.org/10.1016/j.ejrh.2025.102399); contact : josip.brajkovic@uliege.be
Units: mm (in the table)
Montana coefficients: val[mm/h]=a*duration[minutes]^(-b)
Return level [mm] | [9 empty] | 95% confidence interval half width [mm]
Return period (years) | 1h | 3h | 6h | 12h | 24h | 48h | 72h | Montana a | Montana b | 1h | 3h | 6h | 12h | 24h | 48h | 72h
2 | 19.6187 | 29.414 | 33.9319 | 37.5255 | 39.0425 | 45.9037 | 51.637 | 10.3979 | -0.18942 | 1.0743 | 1.4025 | 1.6683 | 1.9056 | 1.8794 | 2.0118 | 2.1302
5 | 24.8591 | 36.1952 | 42.2624 | 47.2716 | 48.8179 | 56.2153 | 61.8334 | 13.8118 | -0.17877 | 1.8549 | 2.1758 | 2.7623 | 3.2652 | 3.3544 | 3.4706 | 3.4675
10 | 29.0553 | 41.2033 | 48.7488 | 55.088 | 56.8757 | 64.5276 | 69.7409 | 16.4551 | -0.17367 | 2.8152 | 3.0939 | 4.0765 | 4.8911 | 5.2138 | 5.2547 | 4.9053
20 | 33.464 | 46.1094 | 55.4001 | 63.3095 | 65.5568 | 73.3105 | 77.8209 | 19.1447 | -0.1702 | 4.1582 | 4.3489 | 5.9018 | 7.2165 | 7.9623 | 7.8271 | 6.8287
25 | 34.9305 | 47.6675 | 57.5773 | 66.0461 | 68.4925 | 76.2428 | 80.4597 | 20.0203 | -0.16934 | 4.6781 | 4.8242 | 6.6043 | 8.1311 | 9.0627 | 8.8419 | 7.5605
30 | 36.1462 | 48.933 | 59.3695 | 68.3154 | 70.9443 | 78.6778 | 82.6294 | 20.7393 | -0.16872 | 5.1361 | 5.2375 | 7.2209 | 8.9417 | 10.0456 | 9.7426 | 8.2007
50 | 39.6388 | 52.4426 | 64.4552 | 74.8372 | 78.0774 | 85.6922 | 88.7754 | 22.7711 | -0.16732 | 6.5842 | 6.5131 | 9.1567 | 11.5293 | 13.2246 | 12.6232 | 10.2017
100 | 44.5888 | 57.1213 | 71.5111 | 84.0865 | 88.4123 | 95.6817 | 97.2753 | 25.5715 | -0.16604 | 8.9611 | 8.51 | 12.2874 | 15.8313 | 18.6297 | 17.4289 | 13.4211
200 | 49.7944 | 61.7059 | 78.751 | 93.8191 | 99.5596 | 106.2443 | 105.9646 | 28.426 | -0.16532 | 11.8522 | 10.7978 | 16.0213 | 21.118 | 25.444 | 23.3589 | 17.2453

## GWL = 2 K
IDFs are calculated using the biad-adjusted Regional Climate model MAR3.14.0 forced by ERA5 (resolution of 5 km) reanalysis over 1940-2023.
The IDF for each location is calculated taking the closest MAR pixel to the center of the commune and its 5 closest neighbours (red points on the map below).
The values are computed as a weighted (by the distance) average of those selected pixels.
The GWL (Global Warming level) represents the Global Mean Surface Temperature anomaly with 1850-1899 as reference.
The used statistical law is a General Pareto Distribution, future IDFs are computed by adding 7% of intensity per degree of Global Warming
Reference: Brajkovic et al., 2025 (https://doi.org/10.1016/j.ejrh.2025.102399); contact : josip.brajkovic@uliege.be
Units: mm (in the table)
Montana coefficients: val[mm/h]=a*duration[minutes]^(-b)
Return level [mm] | [9 empty] | 95% confidence interval half width [mm]
Return period (years) | 1h | 3h | 6h | 12h | 24h | 48h | 72h | Montana a | Montana b | 1h | 3h | 6h | 12h | 24h | 48h | 72h
2 | 20.992 | 31.473 | 36.3071 | 40.1523 | 41.7755 | 49.117 | 55.2516 | 11.1258 | -0.18942 | 1.1495 | 1.5007 | 1.7851 | 2.039 | 2.011 | 2.1526 | 2.2793
5 | 26.5992 | 38.7288 | 45.2207 | 50.5806 | 52.2351 | 60.1504 | 66.1618 | 14.7787 | -0.17877 | 1.9847 | 2.3281 | 2.9557 | 3.4938 | 3.5892 | 3.7135 | 3.7102
10 | 31.0892 | 44.0875 | 52.1612 | 58.9441 | 60.857 | 69.0445 | 74.6228 | 17.6069 | -0.17367 | 3.0123 | 3.3104 | 4.3619 | 5.2335 | 5.5788 | 5.6225 | 5.2487
20 | 35.8065 | 49.337 | 59.2781 | 67.7412 | 70.1458 | 78.4423 | 83.2684 | 20.4848 | -0.1702 | 4.4493 | 4.6534 | 6.3149 | 7.7217 | 8.5197 | 8.375 | 7.3067
25 | 37.3756 | 51.0042 | 61.6077 | 70.6693 | 73.287 | 81.5798 | 86.0918 | 21.4217 | -0.16934 | 5.0056 | 5.1619 | 7.0666 | 8.7002 | 9.6971 | 9.4609 | 8.0898
30 | 38.6765 | 52.3583 | 63.5254 | 73.0975 | 75.9104 | 84.1852 | 88.4135 | 22.191 | -0.16872 | 5.4957 | 5.6042 | 7.7264 | 9.5676 | 10.7488 | 10.4246 | 8.7748
50 | 42.4135 | 56.1136 | 68.9671 | 80.0758 | 83.5428 | 91.6907 | 94.9896 | 24.3651 | -0.16732 | 7.0451 | 6.969 | 9.7977 | 12.3364 | 14.1504 | 13.5068 | 10.9158
100 | 47.71 | 61.1198 | 76.5169 | 89.9726 | 94.6011 | 102.3794 | 104.0845 | 27.3615 | -0.16604 | 9.5884 | 9.1057 | 13.1475 | 16.9395 | 19.9338 | 18.6489 | 14.3605
200 | 53.28 | 66.0253 | 84.2636 | 100.3864 | 106.5288 | 113.6814 | 113.3822 | 30.4157 | -0.16532 | 12.6819 | 11.5536 | 17.1428 | 22.5962 | 27.2251 | 24.9941 | 18.4525

## GWL = 3 K
IDFs are calculated using the biad-adjusted Regional Climate model MAR3.14.0 forced by ERA5 (resolution of 5 km) reanalysis over 1940-2023.
The IDF for each location is calculated taking the closest MAR pixel to the center of the commune and its 5 closest neighbours (red points on the map below).
The values are computed as a weighted (by the distance) average of those selected pixels.
The GWL (Global Warming level) represents the Global Mean Surface Temperature anomaly with 1850-1899 as reference.
The used statistical law is a General Pareto Distribution, future IDFs are computed by adding 7% of intensity per degree of Global Warming
Reference: Brajkovic et al., 2025 (https://doi.org/10.1016/j.ejrh.2025.102399); contact : josip.brajkovic@uliege.be
Units: mm (in the table)
Montana coefficients: val[mm/h]=a*duration[minutes]^(-b)
Return level [mm] | [9 empty] | 95% confidence interval half width [mm]
Return period (years) | 1h | 3h | 6h | 12h | 24h | 48h | 72h | Montana a | Montana b | 1h | 3h | 6h | 12h | 24h | 48h | 72h
2 | 22.3653 | 33.532 | 38.6824 | 42.7791 | 44.5085 | 52.3302 | 58.8662 | 11.8536 | -0.18942 | 1.2247 | 1.5989 | 1.9019 | 2.1724 | 2.1426 | 2.2934 | 2.4284
5 | 28.3393 | 41.2625 | 48.1791 | 53.8896 | 55.6524 | 64.0855 | 70.4901 | 15.7455 | -0.17877 | 2.1145 | 2.4804 | 3.149 | 3.7224 | 3.824 | 3.9565 | 3.953
10 | 33.123 | 46.9717 | 55.5736 | 62.8003 | 64.8383 | 73.5615 | 79.5046 | 18.7588 | -0.17367 | 3.2094 | 3.527 | 4.6473 | 5.5759 | 5.9438 | 5.9903 | 5.5921
20 | 38.1489 | 52.5647 | 63.1561 | 72.1729 | 74.7348 | 83.574 | 88.7159 | 21.825 | -0.1702 | 4.7403 | 4.9578 | 6.728 | 8.2268 | 9.0771 | 8.9229 | 7.7848
25 | 39.8207 | 54.341 | 65.6382 | 75.2925 | 78.0815 | 86.9168 | 91.724 | 22.8231 | -0.16934 | 5.3331 | 5.4995 | 7.5289 | 9.2694 | 10.3315 | 10.0798 | 8.619
30 | 41.2067 | 55.7836 | 67.6812 | 77.8795 | 80.8765 | 89.6927 | 94.1975 | 23.6428 | -0.16872 | 5.8552 | 5.9708 | 8.2319 | 10.1936 | 11.4519 | 11.1065 | 9.3488
50 | 45.1882 | 59.7845 | 73.4789 | 85.3144 | 89.0083 | 97.6891 | 101.2039 | 25.9591 | -0.16732 | 7.506 | 7.4249 | 10.4387 | 13.1435 | 15.0761 | 14.3905 | 11.6299
100 | 50.8312 | 65.1182 | 81.5227 | 95.8586 | 100.79 | 109.0771 | 110.8938 | 29.1515 | -0.16604 | 10.2157 | 9.7014 | 14.0076 | 18.0477 | 21.2379 | 19.8689 | 15.3
200 | 56.7656 | 70.3447 | 89.7761 | 106.9537 | 113.498 | 121.1185 | 120.7997 | 32.4056 | -0.16532 | 13.5115 | 12.3094 | 18.2642 | 24.0745 | 29.0061 | 26.6292 | 19.6596

## GWL = 4 K
IDFs are calculated using the biad-adjusted Regional Climate model MAR3.14.0 forced by ERA5 (resolution of 5 km) reanalysis over 1940-2023.
The IDF for each location is calculated taking the closest MAR pixel to the center of the commune and its 5 closest neighbours (red points on the map below).
The values are computed as a weighted (by the distance) average of those selected pixels.
The GWL (Global Warming level) represents the Global Mean Surface Temperature anomaly with 1850-1899 as reference.
The used statistical law is a General Pareto Distribution, future IDFs are computed by adding 7% of intensity per degree of Global Warming
Reference: Brajkovic et al., 2025 (https://doi.org/10.1016/j.ejrh.2025.102399); contact : josip.brajkovic@uliege.be
Units: mm (in the table)
Montana coefficients: val[mm/h]=a*duration[minutes]^(-b)
Return level [mm] | [9 empty] | 95% confidence interval half width [mm]
Return period (years) | 1h | 3h | 6h | 12h | 24h | 48h | 72h | Montana a | Montana b | 1h | 3h | 6h | 12h | 24h | 48h | 72h
2 | 23.7386 | 35.5909 | 41.0576 | 45.4059 | 47.2415 | 55.5435 | 62.4808 | 12.5815 | -0.18942 | 1.2999 | 1.6971 | 2.0186 | 2.3058 | 2.2741 | 2.4342 | 2.5775
5 | 30.0795 | 43.7961 | 51.1375 | 57.1987 | 59.0696 | 68.0205 | 74.8184 | 16.7123 | -0.17877 | 2.2444 | 2.6327 | 3.3424 | 3.9509 | 4.0588 | 4.1994 | 4.1957
10 | 35.1569 | 49.856 | 58.986 | 66.6565 | 68.8196 | 78.0784 | 84.3865 | 19.9106 | -0.17367 | 3.4064 | 3.7436 | 4.9326 | 5.9183 | 6.3087 | 6.3582 | 5.9355
20 | 40.4914 | 55.7924 | 67.0341 | 76.6045 | 79.3237 | 88.7058 | 94.1633 | 23.1651 | -0.1702 | 5.0314 | 5.2622 | 7.1411 | 8.732 | 9.6344 | 9.4708 | 8.2628
25 | 42.2659 | 57.6777 | 69.6686 | 79.9158 | 82.8759 | 92.2538 | 97.3562 | 24.2246 | -0.16934 | 5.6606 | 5.8372 | 7.9912 | 9.8386 | 10.9658 | 10.6987 | 9.1483
30 | 43.7369 | 59.2089 | 71.8371 | 82.6616 | 85.8426 | 95.2001 | 99.9816 | 25.0945 | -0.16872 | 6.2147 | 6.3374 | 8.7373 | 10.8195 | 12.1551 | 11.7885 | 9.9229
50 | 47.9629 | 63.4555 | 77.9908 | 90.553 | 94.4737 | 103.6876 | 107.4182 | 27.5531 | -0.16732 | 7.9669 | 7.8808 | 11.0796 | 13.9505 | 16.0018 | 15.2741 | 12.344
100 | 53.9524 | 69.1167 | 86.5284 | 101.7447 | 106.9788 | 115.7748 | 117.7031 | 30.9415 | -0.16604 | 10.843 | 10.297 | 14.8678 | 19.1559 | 22.5419 | 21.0889 | 16.2395
200 | 60.2512 | 74.6641 | 95.2887 | 113.5211 | 120.4671 | 128.5556 | 128.2172 | 34.3953 | -0.16532 | 14.3412 | 13.0653 | 19.3857 | 25.5528 | 30.7872 | 28.2643 | 20.8668