## GWL = 1 K
IDFs are calculated using the biad-adjusted Regional Climate model MAR3.14.0 forced by ERA5 (resolution of 5 km) reanalysis over 1940-2023.
The IDF for each location is calculated taking the closest MAR pixel to the center of the commune and its 5 closest neighbours (red points on the map below).
The values are computed as a weighted (by the distance) average of those selected pixels.
The GWL (Global Warming level) represents the Global Mean Surface Temperature anomaly with 1850-1899 as reference.
The used statistical law is a General Pareto Distribution, future IDFs are computed by adding 7% of intensity per degree of Global Warming
Reference: Brajkovic et al., 2025 (https://doi.org/10.1016/j.ejrh.2025.102399); contact : josip.brajkovic@uliege.be
Units: mm (in the table)
Montana coefficients: val[mm/h]=a*duration[minutes]^(-b)
Return level [mm] | [9 empty] | 95% confidence interval half width [mm]
Return period (years) | 1h | 3h | 6h | 12h | 24h | 48h | 72h | Montana a | Montana b | 1h | 3h | 6h | 12h | 24h | 48h | 72h
2 | 19.6187 | 29.414 | 33.9318 | 37.5256 | 39.0425 | 45.9037 | 51.637 | 10.3979 | -0.18942 | 1.0743 | 1.4026 | 1.6683 | 1.9057 | 1.8794 | 2.0118 | 2.1302
5 | 24.859 | 36.1952 | 42.2623 | 47.2718 | 48.8178 | 56.2153 | 61.8335 | 13.8118 | -0.17877 | 1.8548 | 2.1758 | 2.7624 | 3.2653 | 3.3545 | 3.4706 | 3.4675
10 | 29.0553 | 41.2033 | 48.7488 | 55.0882 | 56.8758 | 64.5276 | 69.7409 | 16.4551 | -0.17367 | 2.8153 | 3.0939 | 4.0766 | 4.8912 | 5.214 | 5.2547 | 4.9053
20 | 33.464 | 46.1094 | 55.4002 | 63.3097 | 65.5571 | 73.3106 | 77.8209 | 19.1448 | -0.1702 | 4.1582 | 4.3489 | 5.902 | 7.2165 | 7.9627 | 7.8271 | 6.8287
25 | 34.9305 | 47.6675 | 57.5775 | 66.0463 | 68.4929 | 76.2429 | 80.4597 | 20.0204 | -0.16934 | 4.6782 | 4.8241 | 6.6045 | 8.1311 | 9.0631 | 8.842 | 7.5605
30 | 36.1463 | 48.933 | 59.3698 | 68.3156 | 70.9448 | 78.6779 | 82.6294 | 20.7394 | -0.16872 | 5.1362 | 5.2375 | 7.2212 | 8.9417 | 10.0461 | 9.7426 | 8.2006
50 | 39.6389 | 52.4425 | 64.4556 | 74.8374 | 78.0782 | 85.6923 | 88.7753 | 22.7713 | -0.16732 | 6.5844 | 6.513 | 9.1571 | 11.5293 | 13.2254 | 12.6232 | 10.2015
100 | 44.589 | 57.1211 | 71.5118 | 84.0867 | 88.4136 | 95.6819 | 97.2752 | 25.5717 | -0.16604 | 8.9614 | 8.5099 | 12.288 | 15.8312 | 18.631 | 17.4289 | 13.4208
200 | 49.7947 | 61.7056 | 78.752 | 93.8192 | 99.5616 | 106.2446 | 105.9645 | 28.4263 | -0.16532 | 11.8526 | 10.7976 | 16.0221 | 21.1178 | 25.446 | 23.359 | 17.2449

## GWL = 2 K
IDFs are calculated using the biad-adjusted Regional Climate model MAR3.14.0 forced by ERA5 (resolution of 5 km) reanalysis over 1940-2023.
The IDF for each location is calculated taking the closest MAR pixel to the center of the commune and its 5 closest neighbours (red points on the map below).
The values are computed as a weighted (by the distance) average of those selected pixels.
The GWL (Global Warming level) represents the Global Mean Surface Temperature anomaly with 1850-1899 as reference.
The used statistical law is a General Pareto Distribution, future IDFs are computed by adding 7% of intensity per degree of Global Warming
Reference: Brajkovic et al., 2025 (https://doi.org/10.1016/j.ejrh.2025.102399); contact : josip.brajkovic@uliege.be
Units: mm (in the table)
Montana coefficients: val[mm/h]=a*duration[minutes]^(-b)
Return level [mm] | [9 empty] | 95% confidence interval half width [mm]
Return period (years) | 1h | 3h | 6h | 12h | 24h | 48h | 72h | Montana a | Montana b | 1h | 3h | 6h | 12h | 24h | 48h | 72h
2 | 20.992 | 31.473 | 36.307 | 40.1524 | 41.7754 | 49.117 | 55.2516 | 11.1257 | -0.18942 | 1.1495 | 1.5007 | 1.7851 | 2.039 | 2.011 | 2.1526 | 2.2793
5 | 26.5992 | 38.7289 | 45.2207 | 50.5808 | 52.2351 | 60.1504 | 66.1618 | 14.7787 | -0.17877 | 1.9847 | 2.3281 | 2.9557 | 3.4938 | 3.5893 | 3.7135 | 3.7102
10 | 31.0891 | 44.0875 | 52.1612 | 58.9443 | 60.8571 | 69.0446 | 74.6228 | 17.607 | -0.17367 | 3.0123 | 3.3104 | 4.362 | 5.2335 | 5.579 | 5.6225 | 5.2487
20 | 35.8065 | 49.337 | 59.2783 | 67.7414 | 70.1461 | 78.4423 | 83.2684 | 20.4849 | -0.1702 | 4.4493 | 4.6533 | 6.3151 | 7.7217 | 8.5201 | 8.375 | 7.3067
25 | 37.3756 | 51.0042 | 61.608 | 70.6695 | 73.2874 | 81.5799 | 86.0918 | 21.4218 | -0.16934 | 5.0057 | 5.1618 | 7.0669 | 8.7002 | 9.6976 | 9.4609 | 8.0897
30 | 38.6765 | 52.3583 | 63.5257 | 73.0977 | 75.9109 | 84.1853 | 88.4135 | 22.1911 | -0.16872 | 5.4958 | 5.6041 | 7.7267 | 9.5676 | 10.7493 | 10.4246 | 8.7747
50 | 42.4136 | 56.1135 | 68.9675 | 80.076 | 83.5437 | 91.6908 | 94.9896 | 24.3653 | -0.16732 | 7.0453 | 6.969 | 9.7981 | 12.3363 | 14.1512 | 13.5069 | 10.9156
100 | 47.7102 | 61.1196 | 76.5176 | 89.9728 | 94.6025 | 102.3796 | 104.0844 | 27.3618 | -0.16604 | 9.5887 | 9.1056 | 13.1482 | 16.9394 | 19.9352 | 18.6489 | 14.3603
200 | 53.2803 | 66.025 | 84.2646 | 100.3866 | 106.5309 | 113.6817 | 113.382 | 30.4161 | -0.16532 | 12.6823 | 11.5535 | 17.1437 | 22.596 | 27.2272 | 24.9941 | 18.4521

## GWL = 3 K
IDFs are calculated using the biad-adjusted Regional Climate model MAR3.14.0 forced by ERA5 (resolution of 5 km) reanalysis over 1940-2023.
The IDF for each location is calculated taking the closest MAR pixel to the center of the commune and its 5 closest neighbours (red points on the map below).
The values are computed as a weighted (by the distance) average of those selected pixels.
The GWL (Global Warming level) represents the Global Mean Surface Temperature anomaly with 1850-1899 as reference.
The used statistical law is a General Pareto Distribution, future IDFs are computed by adding 7% of intensity per degree of Global Warming
Reference: Brajkovic et al., 2025 (https://doi.org/10.1016/j.ejrh.2025.102399); contact : josip.brajkovic@uliege.be
Units: mm (in the table)
Montana coefficients: val[mm/h]=a*duration[minutes]^(-b)
Return level [mm] | [9 empty] | 95% confidence interval half width [mm]
Return period (years) | 1h | 3h | 6h | 12h | 24h | 48h | 72h | Montana a | Montana b | 1h | 3h | 6h | 12h | 24h | 48h | 72h
2 | 22.3653 | 33.532 | 38.6823 | 42.7792 | 44.5084 | 52.3302 | 58.8662 | 11.8536 | -0.18942 | 1.2247 | 1.5989 | 1.9019 | 2.1724 | 2.1426 | 2.2934 | 2.4284
5 | 28.3393 | 41.2625 | 48.179 | 53.8898 | 55.6523 | 64.0855 | 70.4901 | 15.7455 | -0.17877 | 2.1145 | 2.4804 | 3.1491 | 3.7224 | 3.8241 | 3.9565 | 3.953
10 | 33.123 | 46.9717 | 55.5736 | 62.8005 | 64.8384 | 73.5615 | 79.5047 | 18.7588 | -0.17367 | 3.2094 | 3.527 | 4.6474 | 5.5759 | 5.9439 | 5.9904 | 5.5921
20 | 38.149 | 52.5647 | 63.1563 | 72.1731 | 74.7351 | 83.5741 | 88.7159 | 21.825 | -0.1702 | 4.7404 | 4.9578 | 6.7282 | 8.2268 | 9.0775 | 8.9229 | 7.7847
25 | 39.8208 | 54.3409 | 65.6384 | 75.2928 | 78.0819 | 86.9169 | 91.724 | 22.8232 | -0.16934 | 5.3332 | 5.4995 | 7.5292 | 9.2694 | 10.332 | 10.0798 | 8.6189
30 | 41.2068 | 55.7836 | 67.6815 | 77.8798 | 80.8771 | 89.6928 | 94.1975 | 23.6429 | -0.16872 | 5.8553 | 5.9708 | 8.2322 | 10.1935 | 11.4525 | 11.1066 | 9.3487
50 | 45.1883 | 59.7845 | 73.4794 | 85.3147 | 89.0092 | 97.6893 | 101.2039 | 25.9593 | -0.16732 | 7.5062 | 7.4249 | 10.4391 | 13.1434 | 15.077 | 14.3905 | 11.6297
100 | 50.8315 | 65.1181 | 81.5234 | 95.8589 | 100.7915 | 109.0773 | 110.8937 | 29.1518 | -0.16604 | 10.216 | 9.7013 | 14.0084 | 18.0476 | 21.2393 | 19.8689 | 15.2998
200 | 56.766 | 70.3444 | 89.7773 | 106.9539 | 113.5002 | 121.1188 | 120.7995 | 32.406 | -0.16532 | 13.512 | 12.3093 | 18.2652 | 24.0743 | 29.0084 | 26.6293 | 19.6592

## GWL = 4 K
IDFs are calculated using the biad-adjusted Regional Climate model MAR3.14.0 forced by ERA5 (resolution of 5 km) reanalysis over 1940-2023.
The IDF for each location is calculated taking the closest MAR pixel to the center of the commune and its 5 closest neighbours (red points on the map below).
The values are computed as a weighted (by the distance) average of those selected pixels.
The GWL (Global Warming level) represents the Global Mean Surface Temperature anomaly with 1850-1899 as reference.
The used statistical law is a General Pareto Distribution, future IDFs are computed by adding 7% of intensity per degree of Global Warming
Reference: Brajkovic et al., 2025 (https://doi.org/10.1016/j.ejrh.2025.102399); contact : josip.brajkovic@uliege.be
Units: mm (in the table)
Montana coefficients: val[mm/h]=a*duration[minutes]^(-b)
Return level [mm] | [9 empty] | 95% confidence interval half width [mm]
Return period (years) | 1h | 3h | 6h | 12h | 24h | 48h | 72h | Montana a | Montana b | 1h | 3h | 6h | 12h | 24h | 48h | 72h
2 | 23.7386 | 35.591 | 41.0575 | 45.406 | 47.2414 | 55.5435 | 62.4808 | 12.5815 | -0.18942 | 1.2999 | 1.6971 | 2.0186 | 2.3058 | 2.2741 | 2.4342 | 2.5775
5 | 30.0794 | 43.7962 | 51.1374 | 57.1988 | 59.0696 | 68.0205 | 74.8185 | 16.7123 | -0.17877 | 2.2444 | 2.6327 | 3.3425 | 3.951 | 4.0589 | 4.1994 | 4.1957
10 | 35.1569 | 49.856 | 58.986 | 66.6567 | 68.8197 | 78.0784 | 84.3865 | 19.9107 | -0.17367 | 3.4065 | 3.7436 | 4.9327 | 5.9183 | 6.3089 | 6.3582 | 5.9354
20 | 40.4915 | 55.7923 | 67.0343 | 76.6048 | 79.3241 | 88.7058 | 94.1633 | 23.1652 | -0.1702 | 5.0315 | 5.2622 | 7.1414 | 8.732 | 9.6349 | 9.4708 | 8.2627
25 | 42.2659 | 57.6777 | 69.6688 | 79.916 | 82.8764 | 92.2539 | 97.3562 | 24.2247 | -0.16934 | 5.6606 | 5.8372 | 7.9915 | 9.8386 | 10.9664 | 10.6988 | 9.1482
30 | 43.737 | 59.2089 | 71.8374 | 82.6619 | 85.8432 | 95.2002 | 99.9816 | 25.0946 | -0.16872 | 6.2148 | 6.3374 | 8.7377 | 10.8195 | 12.1558 | 11.7885 | 9.9228
50 | 47.963 | 63.4554 | 77.9913 | 90.5533 | 94.4746 | 103.6877 | 107.4181 | 27.5533 | -0.16732 | 7.9671 | 7.8808 | 11.0801 | 13.9505 | 16.0028 | 15.2741 | 12.3438
100 | 53.9527 | 69.1166 | 86.5292 | 101.7449 | 106.9804 | 115.7751 | 117.703 | 30.9418 | -0.16604 | 10.8433 | 10.297 | 14.8685 | 19.1558 | 22.5435 | 21.089 | 16.2392
200 | 60.2516 | 74.6638 | 95.2899 | 113.5213 | 120.4695 | 128.5559 | 128.217 | 34.3957 | -0.16532 | 14.3417 | 13.0652 | 19.3868 | 25.5525 | 30.7896 | 28.2644 | 20.8664