## GWL = 1 K
IDFs are calculated using the biad-adjusted Regional Climate model MAR3.14.0 forced by ERA5 (resolution of 5 km) reanalysis over 1940-2023.
The IDF for each location is calculated taking the closest MAR pixel to the center of the commune and its 5 closest neighbours (red points on the map below).
The values are computed as a weighted (by the distance) average of those selected pixels.
The GWL (Global Warming level) represents the Global Mean Surface Temperature anomaly with 1850-1899 as reference.
The used statistical law is a General Pareto Distribution, future IDFs are computed by adding 7% of intensity per degree of Global Warming
Reference: Brajkovic et al., 2025 (https://doi.org/10.1016/j.ejrh.2025.102399); contact : josip.brajkovic@uliege.be
Units: mm (in the table)
Montana coefficients: val[mm/h]=a*duration[minutes]^(-b)
Return level [mm] | [9 empty] | 95% confidence interval half width [mm]
Return period (years) | 1h | 3h | 6h | 12h | 24h | 48h | 72h | Montana a | Montana b | 1h | 3h | 6h | 12h | 24h | 48h | 72h
2 | 23.0395 | 35.8143 | 43.7336 | 51.2574 | 53.6025 | 67.5931 | 78.8399 | 9.2424 | -0.25278 | 1.183 | 1.6463 | 1.9942 | 2.2445 | 2.2257 | 2.9466 | 3.0906
5 | 29.0517 | 44.1085 | 53.3715 | 62.7679 | 65.0955 | 81.4349 | 93.6674 | 12.1567 | -0.24121 | 2.0791 | 2.8434 | 3.3639 | 4.0028 | 4.0002 | 4.9517 | 4.6839
10 | 33.8989 | 50.7124 | 60.9796 | 72.1447 | 74.561 | 92.3027 | 104.4652 | 14.7592 | -0.23198 | 3.2055 | 4.3391 | 5.0062 | 6.3605 | 6.4253 | 7.4867 | 6.5667
20 | 39.0216 | 57.6184 | 68.881 | 82.1531 | 84.7483 | 103.5301 | 114.9156 | 17.7401 | -0.22261 | 4.8005 | 6.4478 | 7.2688 | 9.8385 | 10.0781 | 11.1083 | 9.1972
25 | 40.7322 | 59.9088 | 71.4902 | 85.5185 | 88.1906 | 107.2237 | 118.2078 | 18.7858 | -0.21959 | 5.4221 | 7.2662 | 8.1379 | 11.2201 | 11.5439 | 12.5179 | 10.2027
30 | 42.1528 | 61.8052 | 73.6466 | 88.3224 | 91.0645 | 110.2709 | 120.8722 | 19.6728 | -0.21713 | 5.9709 | 7.9874 | 8.9008 | 12.4494 | 12.853 | 13.7602 | 11.0797
50 | 46.2457 | 67.2411 | 79.8093 | 96.448 | 99.4195 | 118.9522 | 128.2164 | 22.3197 | -0.21025 | 7.7132 | 10.268 | 11.2998 | 16.3992 | 17.0829 | 17.6849 | 13.7925
100 | 52.0763 | 74.9177 | 88.4691 | 108.1473 | 111.5081 | 131.0805 | 137.9035 | 26.3148 | -0.20105 | 10.5897 | 14.0066 | 15.2028 | 23.0461 | 24.2558 | 24.0969 | 18.0414
200 | 58.2439 | 82.9588 | 97.4926 | 120.6874 | 124.5239 | 143.6276 | 147.2798 | 30.8102 | -0.19203 | 14.1087 | 18.5407 | 19.907 | 31.3455 | 33.2671 | 31.8312 | 22.8926

## GWL = 2 K
IDFs are calculated using the biad-adjusted Regional Climate model MAR3.14.0 forced by ERA5 (resolution of 5 km) reanalysis over 1940-2023.
The IDF for each location is calculated taking the closest MAR pixel to the center of the commune and its 5 closest neighbours (red points on the map below).
The values are computed as a weighted (by the distance) average of those selected pixels.
The GWL (Global Warming level) represents the Global Mean Surface Temperature anomaly with 1850-1899 as reference.
The used statistical law is a General Pareto Distribution, future IDFs are computed by adding 7% of intensity per degree of Global Warming
Reference: Brajkovic et al., 2025 (https://doi.org/10.1016/j.ejrh.2025.102399); contact : josip.brajkovic@uliege.be
Units: mm (in the table)
Montana coefficients: val[mm/h]=a*duration[minutes]^(-b)
Return level [mm] | [9 empty] | 95% confidence interval half width [mm]
Return period (years) | 1h | 3h | 6h | 12h | 24h | 48h | 72h | Montana a | Montana b | 1h | 3h | 6h | 12h | 24h | 48h | 72h
2 | 24.6523 | 38.3213 | 46.795 | 54.8454 | 57.3546 | 72.3247 | 84.3587 | 9.8894 | -0.25278 | 1.2658 | 1.7615 | 2.1338 | 2.4017 | 2.3815 | 3.1529 | 3.3069
5 | 31.0853 | 47.1961 | 57.1075 | 67.1617 | 69.6522 | 87.1354 | 100.2241 | 13.0077 | -0.24121 | 2.2247 | 3.0424 | 3.5993 | 4.283 | 4.2803 | 5.2983 | 5.0118
10 | 36.2718 | 54.2623 | 65.2482 | 77.1949 | 79.7802 | 98.7639 | 111.7778 | 15.7923 | -0.23198 | 3.4299 | 4.6428 | 5.3567 | 6.8058 | 6.8751 | 8.0108 | 7.0263
20 | 41.7532 | 61.6517 | 73.7026 | 87.9038 | 90.6807 | 110.7772 | 122.9597 | 18.9819 | -0.22261 | 5.1366 | 6.8991 | 7.7776 | 10.5272 | 10.7836 | 11.8859 | 9.8411
25 | 43.5835 | 64.1024 | 76.4945 | 91.5048 | 94.364 | 114.7293 | 126.4824 | 20.1008 | -0.21959 | 5.8016 | 7.7748 | 8.7075 | 12.0056 | 12.3519 | 13.3942 | 10.9169
30 | 45.1035 | 66.1315 | 78.8019 | 94.5049 | 97.439 | 117.9899 | 129.3332 | 21.0498 | -0.21713 | 6.3889 | 8.5466 | 9.5239 | 13.3209 | 13.7527 | 14.7235 | 11.8553
50 | 49.4829 | 71.948 | 85.3959 | 103.1993 | 106.3789 | 127.2788 | 137.1915 | 23.8821 | -0.21025 | 8.2531 | 10.9868 | 12.0908 | 17.5471 | 18.2787 | 18.9228 | 14.758
100 | 55.7216 | 80.162 | 94.6619 | 115.7176 | 119.3137 | 140.2562 | 147.5567 | 28.1568 | -0.20105 | 11.331 | 14.987 | 16.267 | 24.6593 | 25.9537 | 25.7837 | 19.3043
200 | 62.321 | 88.7659 | 104.3171 | 129.1355 | 133.2406 | 153.6816 | 157.5894 | 32.9668 | -0.19203 | 15.0963 | 19.8386 | 21.3004 | 33.5397 | 35.5958 | 34.0594 | 24.495

## GWL = 3 K
IDFs are calculated using the biad-adjusted Regional Climate model MAR3.14.0 forced by ERA5 (resolution of 5 km) reanalysis over 1940-2023.
The IDF for each location is calculated taking the closest MAR pixel to the center of the commune and its 5 closest neighbours (red points on the map below).
The values are computed as a weighted (by the distance) average of those selected pixels.
The GWL (Global Warming level) represents the Global Mean Surface Temperature anomaly with 1850-1899 as reference.
The used statistical law is a General Pareto Distribution, future IDFs are computed by adding 7% of intensity per degree of Global Warming
Reference: Brajkovic et al., 2025 (https://doi.org/10.1016/j.ejrh.2025.102399); contact : josip.brajkovic@uliege.be
Units: mm (in the table)
Montana coefficients: val[mm/h]=a*duration[minutes]^(-b)
Return level [mm] | [9 empty] | 95% confidence interval half width [mm]
Return period (years) | 1h | 3h | 6h | 12h | 24h | 48h | 72h | Montana a | Montana b | 1h | 3h | 6h | 12h | 24h | 48h | 72h
2 | 26.2651 | 40.8284 | 49.8563 | 58.4334 | 61.1068 | 77.0562 | 89.8775 | 10.5364 | -0.25278 | 1.3486 | 1.8768 | 2.2734 | 2.5588 | 2.5373 | 3.3592 | 3.5233
5 | 33.1189 | 50.2837 | 60.8435 | 71.5554 | 74.2089 | 92.8358 | 106.7808 | 13.8587 | -0.24121 | 2.3702 | 3.2414 | 3.8348 | 4.5632 | 4.5603 | 5.6449 | 5.3396
10 | 38.6447 | 57.8122 | 69.5168 | 82.245 | 84.9995 | 105.2251 | 119.0904 | 16.8255 | -0.23198 | 3.6542 | 4.9465 | 5.7071 | 7.251 | 7.3249 | 8.5349 | 7.486
20 | 44.4847 | 65.685 | 78.5243 | 93.6546 | 96.6131 | 118.0243 | 131.0038 | 20.2237 | -0.22261 | 5.4726 | 7.3504 | 8.2865 | 11.2159 | 11.489 | 12.6635 | 10.4849
25 | 46.4347 | 68.296 | 81.4988 | 97.4911 | 100.5373 | 122.235 | 134.7569 | 21.4158 | -0.21959 | 6.1812 | 8.2835 | 9.2772 | 12.791 | 13.16 | 14.2705 | 11.6311
30 | 48.0542 | 70.4579 | 83.9571 | 100.6875 | 103.8135 | 125.7089 | 137.7943 | 22.4269 | -0.21713 | 6.8069 | 9.1057 | 10.1469 | 14.1923 | 14.6524 | 15.6867 | 12.6308
50 | 52.7201 | 76.6549 | 90.9826 | 109.9507 | 113.3382 | 135.6055 | 146.1667 | 25.4445 | -0.21025 | 8.793 | 11.7056 | 12.8817 | 18.695 | 19.4745 | 20.1607 | 15.7234
100 | 59.367 | 85.4062 | 100.8547 | 123.2879 | 127.1192 | 149.4318 | 157.21 | 29.9988 | -0.20105 | 12.0723 | 15.9675 | 17.3312 | 26.2725 | 27.6516 | 27.4705 | 20.5672
200 | 66.3981 | 94.573 | 111.1416 | 137.5836 | 141.9573 | 163.7355 | 167.8989 | 35.1236 | -0.19203 | 16.0839 | 21.1364 | 22.6939 | 35.7339 | 37.9245 | 36.2876 | 26.0975

## GWL = 4 K
IDFs are calculated using the biad-adjusted Regional Climate model MAR3.14.0 forced by ERA5 (resolution of 5 km) reanalysis over 1940-2023.
The IDF for each location is calculated taking the closest MAR pixel to the center of the commune and its 5 closest neighbours (red points on the map below).
The values are computed as a weighted (by the distance) average of those selected pixels.
The GWL (Global Warming level) represents the Global Mean Surface Temperature anomaly with 1850-1899 as reference.
The used statistical law is a General Pareto Distribution, future IDFs are computed by adding 7% of intensity per degree of Global Warming
Reference: Brajkovic et al., 2025 (https://doi.org/10.1016/j.ejrh.2025.102399); contact : josip.brajkovic@uliege.be
Units: mm (in the table)
Montana coefficients: val[mm/h]=a*duration[minutes]^(-b)
Return level [mm] | [9 empty] | 95% confidence interval half width [mm]
Return period (years) | 1h | 3h | 6h | 12h | 24h | 48h | 72h | Montana a | Montana b | 1h | 3h | 6h | 12h | 24h | 48h | 72h
2 | 27.8778 | 43.3354 | 52.9177 | 62.0214 | 64.859 | 81.7877 | 95.3963 | 11.1834 | -0.25278 | 1.4314 | 1.992 | 2.413 | 2.7159 | 2.6931 | 3.5654 | 3.7396
5 | 35.1525 | 53.3712 | 64.5795 | 75.9492 | 78.7655 | 98.5363 | 113.3376 | 14.7096 | -0.24121 | 2.5158 | 3.4405 | 4.0703 | 4.8434 | 4.8403 | 5.9916 | 5.6675
10 | 41.0177 | 61.362 | 73.7853 | 87.2951 | 90.2188 | 111.6863 | 126.4029 | 17.8586 | -0.23198 | 3.8786 | 5.2503 | 6.0576 | 7.6963 | 7.7746 | 9.0589 | 7.9456
20 | 47.2162 | 69.7183 | 83.346 | 99.4053 | 102.5454 | 125.2714 | 139.0479 | 21.4655 | -0.22261 | 5.8087 | 7.8018 | 8.7953 | 11.9046 | 12.1945 | 13.4411 | 11.1287
25 | 49.286 | 72.4897 | 86.5031 | 103.4774 | 106.7107 | 129.7407 | 143.0315 | 22.7308 | -0.21959 | 6.5607 | 8.7921 | 9.8468 | 13.5764 | 13.9681 | 15.1467 | 12.3453
30 | 51.0049 | 74.7843 | 89.1124 | 106.8701 | 110.188 | 133.4278 | 146.2553 | 23.804 | -0.21713 | 7.2248 | 9.6648 | 10.77 | 15.0638 | 15.5521 | 16.6499 | 13.4064
50 | 55.9573 | 81.3617 | 96.5692 | 116.702 | 120.2976 | 143.9321 | 155.1418 | 27.0069 | -0.21025 | 9.3329 | 12.4243 | 13.6727 | 19.843 | 20.6703 | 21.3987 | 16.6889
100 | 63.0123 | 90.6504 | 107.0476 | 130.8583 | 134.9248 | 158.6075 | 166.8632 | 31.8409 | -0.20105 | 12.8136 | 16.9479 | 18.3954 | 27.8858 | 29.3495 | 29.1572 | 21.8301
200 | 70.4751 | 100.3802 | 117.9661 | 146.0317 | 150.6739 | 173.7894 | 178.2085 | 37.2803 | -0.19203 | 17.0715 | 22.4343 | 24.0874 | 37.9281 | 40.2532 | 38.5158 | 27.7