## GWL = 1 K
IDFs are calculated using the biad-adjusted Regional Climate model MAR3.14.0 forced by ERA5 (resolution of 5 km) reanalysis over 1940-2023.
The IDF for each location is calculated taking the closest MAR pixel to the center of the commune and its 5 closest neighbours (red points on the map below).
The values are computed as a weighted (by the distance) average of those selected pixels.
The GWL (Global Warming level) represents the Global Mean Surface Temperature anomaly with 1850-1899 as reference.
The used statistical law is a General Pareto Distribution, future IDFs are computed by adding 7% of intensity per degree of Global Warming
Reference: Brajkovic et al., 2025 (https://doi.org/10.1016/j.ejrh.2025.102399); contact : josip.brajkovic@uliege.be
Units: mm (in the table)
Montana coefficients: val[mm/h]=a*duration[minutes]^(-b)
Return level [mm] | [9 empty] | 95% confidence interval half width [mm]
Return period (years) | 1h | 3h | 6h | 12h | 24h | 48h | 72h | Montana a | Montana b | 1h | 3h | 6h | 12h | 24h | 48h | 72h
2 | 20.9319 | 31.3025 | 36.7467 | 40.5102 | 43.3977 | 51.5251 | 57.0699 | 10.495 | -0.2013 | 1.1017 | 1.7324 | 1.885 | 2.028 | 2.0643 | 2.3467 | 2.5847
5 | 26.4314 | 38.694 | 45.9285 | 51.1271 | 54.0122 | 63.4153 | 69.0209 | 13.8168 | -0.19242 | 1.8799 | 2.6222 | 3.047 | 3.673 | 3.5397 | 3.9008 | 4.2009
10 | 30.7436 | 44.2154 | 53.1247 | 60.0031 | 62.5079 | 72.7357 | 78.3081 | 16.4558 | -0.18759 | 2.857 | 3.4643 | 4.3052 | 5.7538 | 5.217 | 5.6498 | 5.8312
20 | 35.1958 | 49.6781 | 60.5457 | 69.6816 | 71.4281 | 82.3488 | 87.8166 | 19.2096 | -0.18377 | 4.2269 | 4.4879 | 5.9786 | 8.8072 | 7.5812 | 8.0907 | 7.9346
25 | 36.6603 | 51.4245 | 62.9839 | 72.9802 | 74.3938 | 85.5076 | 90.926 | 20.122 | -0.1827 | 4.7557 | 4.857 | 6.6136 | 10.0271 | 8.5084 | 9.0406 | 8.7226
30 | 37.8684 | 52.8469 | 64.9942 | 75.7446 | 76.8519 | 88.1122 | 93.4845 | 20.8772 | -0.18187 | 5.2203 | 5.1728 | 7.1688 | 11.1166 | 9.33 | 9.879 | 9.4085
50 | 41.3105 | 56.8116 | 70.7148 | 83.8349 | 83.9099 | 95.525 | 100.7398 | 23.0416 | -0.17975 | 6.6822 | 6.1243 | 8.9039 | 14.6434 | 11.9524 | 12.5361 | 11.5373
100 | 46.1212 | 62.143 | 78.6903 | 95.6759 | 93.9041 | 105.8622 | 110.7947 | 26.1 | -0.17723 | 9.0573 | 7.5679 | 11.7002 | 20.66 | 16.314 | 16.8981 | 14.9349
200 | 51.1019 | 67.42 | 86.9196 | 108.5952 | 104.4018 | 116.5318 | 121.0999 | 29.3108 | -0.17501 | 11.9086 | 9.1792 | 15.035 | 28.2898 | 21.6767 | 22.1787 | 18.9513

## GWL = 2 K
IDFs are calculated using the biad-adjusted Regional Climate model MAR3.14.0 forced by ERA5 (resolution of 5 km) reanalysis over 1940-2023.
The IDF for each location is calculated taking the closest MAR pixel to the center of the commune and its 5 closest neighbours (red points on the map below).
The values are computed as a weighted (by the distance) average of those selected pixels.
The GWL (Global Warming level) represents the Global Mean Surface Temperature anomaly with 1850-1899 as reference.
The used statistical law is a General Pareto Distribution, future IDFs are computed by adding 7% of intensity per degree of Global Warming
Reference: Brajkovic et al., 2025 (https://doi.org/10.1016/j.ejrh.2025.102399); contact : josip.brajkovic@uliege.be
Units: mm (in the table)
Montana coefficients: val[mm/h]=a*duration[minutes]^(-b)
Return level [mm] | [9 empty] | 95% confidence interval half width [mm]
Return period (years) | 1h | 3h | 6h | 12h | 24h | 48h | 72h | Montana a | Montana b | 1h | 3h | 6h | 12h | 24h | 48h | 72h
2 | 22.3972 | 33.4937 | 39.3189 | 43.3459 | 46.4356 | 55.1319 | 61.0648 | 11.2297 | -0.2013 | 1.1788 | 1.8537 | 2.0169 | 2.17 | 2.2088 | 2.5109 | 2.7656
5 | 28.2815 | 41.4025 | 49.1434 | 54.706 | 57.7931 | 67.8544 | 73.8524 | 14.784 | -0.19242 | 2.0114 | 2.8057 | 3.2603 | 3.9301 | 3.7875 | 4.1738 | 4.495
10 | 32.8957 | 47.3105 | 56.8435 | 64.2034 | 66.8834 | 77.8272 | 83.7897 | 17.6077 | -0.18759 | 3.057 | 3.7068 | 4.6065 | 6.1566 | 5.5822 | 6.0453 | 6.2394
20 | 37.6596 | 53.1556 | 64.7839 | 74.5593 | 76.4281 | 88.1132 | 93.9637 | 20.5543 | -0.18377 | 4.5228 | 4.802 | 6.3971 | 9.4237 | 8.1119 | 8.657 | 8.49
25 | 39.2265 | 55.0242 | 67.3927 | 78.0888 | 79.6014 | 91.4931 | 97.2909 | 21.5305 | -0.1827 | 5.0886 | 5.197 | 7.0766 | 10.729 | 9.104 | 9.6734 | 9.3332
30 | 40.5192 | 56.5462 | 69.5437 | 81.0467 | 82.2315 | 94.2801 | 100.0284 | 22.3386 | -0.18187 | 5.5857 | 5.5349 | 7.6706 | 11.8947 | 9.9831 | 10.5706 | 10.0671
50 | 44.2023 | 60.7884 | 75.6648 | 89.7033 | 89.7836 | 102.2118 | 107.7916 | 24.6545 | -0.17974 | 7.1499 | 6.553 | 9.5272 | 15.6684 | 12.7891 | 13.4136 | 12.3449
100 | 49.3497 | 66.493 | 84.1986 | 102.3732 | 100.4774 | 113.2726 | 118.5503 | 27.927 | -0.17723 | 9.6913 | 8.0976 | 12.5192 | 22.1062 | 17.4559 | 18.0809 | 15.9803
200 | 54.679 | 72.1394 | 93.004 | 116.1969 | 111.7099 | 124.689 | 129.5769 | 31.3624 | -0.17501 | 12.7421 | 9.8218 | 16.0874 | 30.2701 | 23.194 | 23.7312 | 20.2779

## GWL = 3 K
IDFs are calculated using the biad-adjusted Regional Climate model MAR3.14.0 forced by ERA5 (resolution of 5 km) reanalysis over 1940-2023.
The IDF for each location is calculated taking the closest MAR pixel to the center of the commune and its 5 closest neighbours (red points on the map below).
The values are computed as a weighted (by the distance) average of those selected pixels.
The GWL (Global Warming level) represents the Global Mean Surface Temperature anomaly with 1850-1899 as reference.
The used statistical law is a General Pareto Distribution, future IDFs are computed by adding 7% of intensity per degree of Global Warming
Reference: Brajkovic et al., 2025 (https://doi.org/10.1016/j.ejrh.2025.102399); contact : josip.brajkovic@uliege.be
Units: mm (in the table)
Montana coefficients: val[mm/h]=a*duration[minutes]^(-b)
Return level [mm] | [9 empty] | 95% confidence interval half width [mm]
Return period (years) | 1h | 3h | 6h | 12h | 24h | 48h | 72h | Montana a | Montana b | 1h | 3h | 6h | 12h | 24h | 48h | 72h
2 | 23.8624 | 35.6848 | 41.8912 | 46.1817 | 49.4734 | 58.7386 | 65.0597 | 11.9643 | -0.2013 | 1.2559 | 1.9749 | 2.1489 | 2.3119 | 2.3533 | 2.6752 | 2.9466
5 | 30.1317 | 44.1111 | 52.3584 | 58.2849 | 61.574 | 72.2935 | 78.6839 | 15.7512 | -0.19242 | 2.143 | 2.9893 | 3.4735 | 4.1872 | 4.0352 | 4.4469 | 4.789
10 | 35.0478 | 50.4056 | 60.5622 | 68.4036 | 71.259 | 82.9187 | 89.2713 | 18.7596 | -0.18759 | 3.257 | 3.9493 | 4.9079 | 6.5593 | 5.9474 | 6.4408 | 6.6476
20 | 40.1233 | 56.6331 | 69.0221 | 79.437 | 81.4281 | 93.8776 | 100.1109 | 21.899 | -0.18377 | 4.8187 | 5.1162 | 6.8156 | 10.0402 | 8.6425 | 9.2234 | 9.0454
25 | 41.7927 | 58.6239 | 71.8016 | 83.1974 | 84.809 | 97.4787 | 103.6557 | 22.9391 | -0.1827 | 5.4214 | 5.537 | 7.5395 | 11.4309 | 9.6996 | 10.3063 | 9.9438
30 | 43.17 | 60.2455 | 74.0933 | 86.3488 | 87.6112 | 100.4479 | 106.5724 | 23.8 | -0.18187 | 5.9512 | 5.897 | 8.1725 | 12.6729 | 10.6362 | 11.2621 | 10.7257
50 | 47.094 | 64.7652 | 80.6148 | 95.5718 | 95.6572 | 108.8985 | 114.8434 | 26.2674 | -0.17974 | 7.6177 | 6.9817 | 10.1505 | 16.6935 | 13.6257 | 14.2911 | 13.1525
100 | 52.5782 | 70.843 | 89.7069 | 109.0705 | 107.0507 | 120.6829 | 126.3059 | 29.754 | -0.17723 | 10.3253 | 8.6274 | 13.3382 | 23.5524 | 18.5979 | 19.2638 | 17.0258
200 | 58.2562 | 76.8588 | 99.0884 | 123.7985 | 119.018 | 132.8462 | 138.0538 | 33.4143 | -0.17501 | 13.5757 | 10.4643 | 17.1399 | 32.2504 | 24.7114 | 25.2837 | 21.6045

## GWL = 4 K
IDFs are calculated using the biad-adjusted Regional Climate model MAR3.14.0 forced by ERA5 (resolution of 5 km) reanalysis over 1940-2023.
The IDF for each location is calculated taking the closest MAR pixel to the center of the commune and its 5 closest neighbours (red points on the map below).
The values are computed as a weighted (by the distance) average of those selected pixels.
The GWL (Global Warming level) represents the Global Mean Surface Temperature anomaly with 1850-1899 as reference.
The used statistical law is a General Pareto Distribution, future IDFs are computed by adding 7% of intensity per degree of Global Warming
Reference: Brajkovic et al., 2025 (https://doi.org/10.1016/j.ejrh.2025.102399); contact : josip.brajkovic@uliege.be
Units: mm (in the table)
Montana coefficients: val[mm/h]=a*duration[minutes]^(-b)
Return level [mm] | [9 empty] | 95% confidence interval half width [mm]
Return period (years) | 1h | 3h | 6h | 12h | 24h | 48h | 72h | Montana a | Montana b | 1h | 3h | 6h | 12h | 24h | 48h | 72h
2 | 25.3276 | 37.876 | 44.4635 | 49.0174 | 52.5113 | 62.3454 | 69.0546 | 12.699 | -0.2013 | 1.333 | 2.0962 | 2.2808 | 2.4539 | 2.4978 | 2.8395 | 3.1275
5 | 31.9819 | 46.8197 | 55.5734 | 61.8638 | 65.3548 | 76.7325 | 83.5153 | 16.7183 | -0.19242 | 2.2746 | 3.1728 | 3.6868 | 4.4443 | 4.283 | 4.7199 | 5.0831
10 | 37.1998 | 53.5007 | 64.2809 | 72.6038 | 75.6345 | 88.0102 | 94.7528 | 19.9116 | -0.18759 | 3.457 | 4.1918 | 5.2092 | 6.9621 | 6.3126 | 6.8363 | 7.0558
20 | 42.587 | 60.1105 | 73.2603 | 84.3147 | 86.4281 | 99.642 | 106.258 | 23.2437 | -0.18377 | 5.1145 | 5.4303 | 7.2341 | 10.6568 | 9.1732 | 9.7897 | 9.6008
25 | 44.3589 | 62.2236 | 76.2105 | 88.306 | 90.0165 | 103.4642 | 110.0205 | 24.3476 | -0.1827 | 5.7543 | 5.877 | 8.0025 | 12.1328 | 10.2952 | 10.9391 | 10.5544
30 | 45.8208 | 63.9448 | 78.6429 | 91.651 | 92.9908 | 106.6158 | 113.1163 | 25.2614 | -0.18187 | 6.3166 | 6.259 | 8.6743 | 13.4511 | 11.2893 | 11.9536 | 11.3843
50 | 49.9858 | 68.742 | 85.5649 | 101.4402 | 101.5309 | 115.5853 | 121.8951 | 27.8804 | -0.17974 | 8.0854 | 7.4104 | 10.7738 | 17.7185 | 14.4624 | 15.1686 | 13.9601
100 | 55.8066 | 75.193 | 95.2153 | 115.7678 | 113.624 | 128.0933 | 134.0616 | 31.581 | -0.17723 | 10.9593 | 9.1572 | 14.1572 | 24.9986 | 19.7399 | 20.4467 | 18.0712
200 | 61.8333 | 81.5782 | 105.1728 | 131.4002 | 126.3261 | 141.0034 | 146.5308 | 35.466 | -0.17501 | 14.4093 | 11.1069 | 18.1923 | 34.2307 | 26.2288 | 26.8362 | 22.9311