## GWL = 1 K
IDFs are calculated using the biad-adjusted Regional Climate model MAR3.14.0 forced by ERA5 (resolution of 5 km) reanalysis over 1940-2023.
The IDF for each location is calculated taking the closest MAR pixel to the center of the commune and its 5 closest neighbours (red points on the map below).
The values are computed as a weighted (by the distance) average of those selected pixels.
The GWL (Global Warming level) represents the Global Mean Surface Temperature anomaly with 1850-1899 as reference.
The used statistical law is a General Pareto Distribution, future IDFs are computed by adding 7% of intensity per degree of Global Warming
Reference: Brajkovic et al., 2025 (https://doi.org/10.1016/j.ejrh.2025.102399); contact : josip.brajkovic@uliege.be
Units: mm per hour
Montana coefficients: val[mm/h]=a*duration[minutes]^(-b)
95% confidence interval half width [mm/h]
Return period (years) | 1h | 3h | 6h | 12h | 24h | 48h | 72h | Montana a | Montana b | 1h | 3h | 6h | 12h | 24h | 48h | 72h
2 | 19.7602 | 10.0867 | 5.8094 | 3.0504 | 1.5674 | 0.93691 | 0.71105 | 360.6475 | 0.70598 | 1.1032 | 0.55496 | 0.31573 | 0.15946 | 0.074846 | 0.043161 | 0.030635
5 | 25.4788 | 12.9075 | 7.4108 | 3.9161 | 1.9734 | 1.1641 | 0.86917 | 474.9077 | 0.7112 | 2.0205 | 0.94669 | 0.53704 | 0.31137 | 0.14368 | 0.07895 | 0.053823
10 | 30.2633 | 15.165 | 8.6936 | 4.6818 | 2.3283 | 1.3551 | 0.99833 | 574.1196 | 0.71573 | 3.1876 | 1.4215 | 0.79704 | 0.51506 | 0.23355 | 0.12448 | 0.082655
20 | 35.4881 | 17.5366 | 10.0417 | 5.5583 | 2.7304 | 1.5645 | 1.1364 | 686.0114 | 0.72062 | 4.877 | 2.0929 | 1.1594 | 0.82747 | 0.37079 | 0.19207 | 0.12451
25 | 37.2713 | 18.3255 | 10.4901 | 5.8666 | 2.8709 | 1.6361 | 1.1829 | 725.0135 | 0.72227 | 5.5468 | 2.355 | 1.3001 | 0.9558 | 0.42707 | 0.21926 | 0.1411
30 | 38.7667 | 18.9797 | 10.8618 | 6.1288 | 2.99 | 1.6962 | 1.2216 | 758.0351 | 0.72363 | 6.1434 | 2.5866 | 1.4242 | 1.0719 | 0.47796 | 0.24361 | 0.15586
50 | 43.1496 | 20.8594 | 11.9296 | 6.9149 | 3.3455 | 1.8726 | 1.3337 | 856.413 | 0.72756 | 8.0676 | 3.3226 | 1.8174 | 1.4564 | 0.64618 | 0.3228 | 0.20329
100 | 49.5832 | 23.5256 | 13.4424 | 8.1152 | 3.8837 | 2.1319 | 1.4952 | 1004.9913 | 0.7331 | 11.337 | 4.5394 | 2.4646 | 2.1391 | 0.9437 | 0.45885 | 0.28313
200 | 56.6312 | 26.3327 | 15.0326 | 9.4898 | 4.4944 | 2.4163 | 1.6679 | 1173.181 | 0.73888 | 15.4757 | 6.0287 | 3.2534 | 3.0454 | 1.3367 | 0.63265 | 0.38276

## GWL = 2 K
IDFs are calculated using the biad-adjusted Regional Climate model MAR3.14.0 forced by ERA5 (resolution of 5 km) reanalysis over 1940-2023.
The IDF for each location is calculated taking the closest MAR pixel to the center of the commune and its 5 closest neighbours (red points on the map below).
The values are computed as a weighted (by the distance) average of those selected pixels.
The GWL (Global Warming level) represents the Global Mean Surface Temperature anomaly with 1850-1899 as reference.
The used statistical law is a General Pareto Distribution, future IDFs are computed by adding 7% of intensity per degree of Global Warming
Reference: Brajkovic et al., 2025 (https://doi.org/10.1016/j.ejrh.2025.102399); contact : josip.brajkovic@uliege.be
Units: mm per hour
Montana coefficients: val[mm/h]=a*duration[minutes]^(-b)
95% confidence interval half width [mm/h]
Return period (years) | 1h | 3h | 6h | 12h | 24h | 48h | 72h | Montana a | Montana b | 1h | 3h | 6h | 12h | 24h | 48h | 72h
2 | 21.1434 | 10.7927 | 6.216 | 3.2639 | 1.6771 | 1.0025 | 0.76083 | 385.8924 | 0.70598 | 1.1805 | 0.59381 | 0.33783 | 0.17062 | 0.080085 | 0.046183 | 0.032779
5 | 27.2624 | 13.811 | 7.9295 | 4.1902 | 2.1116 | 1.2455 | 0.93001 | 508.1513 | 0.7112 | 2.162 | 1.013 | 0.57463 | 0.33316 | 0.15373 | 0.084477 | 0.05759
10 | 32.3817 | 16.2265 | 9.3022 | 5.0095 | 2.4913 | 1.4499 | 1.0682 | 614.3081 | 0.71573 | 3.4108 | 1.521 | 0.85284 | 0.55112 | 0.24989 | 0.13319 | 0.088441
20 | 37.9723 | 18.7641 | 10.7446 | 5.9474 | 2.9215 | 1.674 | 1.216 | 734.0317 | 0.72062 | 5.2184 | 2.2395 | 1.2406 | 0.8854 | 0.39674 | 0.20552 | 0.13323
25 | 39.8802 | 19.6083 | 11.2244 | 6.2773 | 3.0719 | 1.7506 | 1.2657 | 775.7639 | 0.72227 | 5.9351 | 2.5199 | 1.3911 | 1.0227 | 0.45697 | 0.23461 | 0.15098
30 | 41.4804 | 20.3083 | 11.6221 | 6.5578 | 3.1993 | 1.8149 | 1.3071 | 811.0974 | 0.72363 | 6.5735 | 2.7677 | 1.5239 | 1.1469 | 0.51141 | 0.26066 | 0.16677
50 | 46.1701 | 22.3196 | 12.7646 | 7.3989 | 3.5797 | 2.0037 | 1.4271 | 916.362 | 0.72756 | 8.6324 | 3.5552 | 1.9446 | 1.5584 | 0.69142 | 0.34539 | 0.21753
100 | 53.054 | 25.1723 | 14.3834 | 8.6833 | 4.1556 | 2.2811 | 1.5998 | 1075.3406 | 0.7331 | 12.1306 | 4.8571 | 2.6372 | 2.2888 | 1.0098 | 0.49097 | 0.30295
200 | 60.5954 | 28.176 | 16.0848 | 10.1541 | 4.809 | 2.5855 | 1.7847 | 1255.3028 | 0.73888 | 16.559 | 6.4507 | 3.4812 | 3.2586 | 1.4302 | 0.67694 | 0.40955

## GWL = 3 K
IDFs are calculated using the biad-adjusted Regional Climate model MAR3.14.0 forced by ERA5 (resolution of 5 km) reanalysis over 1940-2023.
The IDF for each location is calculated taking the closest MAR pixel to the center of the commune and its 5 closest neighbours (red points on the map below).
The values are computed as a weighted (by the distance) average of those selected pixels.
The GWL (Global Warming level) represents the Global Mean Surface Temperature anomaly with 1850-1899 as reference.
The used statistical law is a General Pareto Distribution, future IDFs are computed by adding 7% of intensity per degree of Global Warming
Reference: Brajkovic et al., 2025 (https://doi.org/10.1016/j.ejrh.2025.102399); contact : josip.brajkovic@uliege.be
Units: mm per hour
Montana coefficients: val[mm/h]=a*duration[minutes]^(-b)
95% confidence interval half width [mm/h]
Return period (years) | 1h | 3h | 6h | 12h | 24h | 48h | 72h | Montana a | Montana b | 1h | 3h | 6h | 12h | 24h | 48h | 72h
2 | 22.5266 | 11.4988 | 6.6227 | 3.4775 | 1.7868 | 1.0681 | 0.8106 | 411.1381 | 0.70598 | 1.2577 | 0.63266 | 0.35993 | 0.18178 | 0.085324 | 0.049204 | 0.034924
5 | 29.0459 | 14.7145 | 8.4483 | 4.4644 | 2.2497 | 1.327 | 0.99085 | 541.3949 | 0.7112 | 2.3034 | 1.0792 | 0.61222 | 0.35496 | 0.16379 | 0.090004 | 0.061358
10 | 34.5002 | 17.2881 | 9.9108 | 5.3372 | 2.6542 | 1.5448 | 1.1381 | 654.4966 | 0.71573 | 3.6339 | 1.6205 | 0.90863 | 0.58717 | 0.26624 | 0.14191 | 0.094227
20 | 40.4565 | 19.9917 | 11.4475 | 6.3364 | 3.1126 | 1.7835 | 1.2955 | 782.0516 | 0.72062 | 5.5597 | 2.386 | 1.3217 | 0.94332 | 0.4227 | 0.21896 | 0.14194
25 | 42.4892 | 20.8911 | 11.9587 | 6.688 | 3.2728 | 1.8652 | 1.3485 | 826.5155 | 0.72227 | 6.3234 | 2.6847 | 1.4821 | 1.0896 | 0.48686 | 0.24996 | 0.16086
30 | 44.1941 | 21.6369 | 12.3825 | 6.9868 | 3.4086 | 1.9337 | 1.3926 | 864.1601 | 0.72363 | 7.0035 | 2.9487 | 1.6235 | 1.222 | 0.54487 | 0.27772 | 0.17768
50 | 49.1905 | 23.7798 | 13.5997 | 7.883 | 3.8139 | 2.1347 | 1.5205 | 976.311 | 0.72756 | 9.1971 | 3.7878 | 2.0718 | 1.6603 | 0.73665 | 0.36799 | 0.23176
100 | 56.5248 | 26.8191 | 15.3244 | 9.2514 | 4.4274 | 2.4304 | 1.7045 | 1145.6888 | 0.7331 | 12.9242 | 5.1749 | 2.8097 | 2.4386 | 1.0758 | 0.52309 | 0.32277
200 | 64.5596 | 30.0193 | 17.1371 | 10.8184 | 5.1236 | 2.7546 | 1.9014 | 1337.4251 | 0.73888 | 17.6422 | 6.8727 | 3.7089 | 3.4718 | 1.5238 | 0.72122 | 0.43634

## GWL = 4 K
IDFs are calculated using the biad-adjusted Regional Climate model MAR3.14.0 forced by ERA5 (resolution of 5 km) reanalysis over 1940-2023.
The IDF for each location is calculated taking the closest MAR pixel to the center of the commune and its 5 closest neighbours (red points on the map below).
The values are computed as a weighted (by the distance) average of those selected pixels.
The GWL (Global Warming level) represents the Global Mean Surface Temperature anomaly with 1850-1899 as reference.
The used statistical law is a General Pareto Distribution, future IDFs are computed by adding 7% of intensity per degree of Global Warming
Reference: Brajkovic et al., 2025 (https://doi.org/10.1016/j.ejrh.2025.102399); contact : josip.brajkovic@uliege.be
Units: mm per hour
Montana coefficients: val[mm/h]=a*duration[minutes]^(-b)
95% confidence interval half width [mm/h]
Return period (years) | 1h | 3h | 6h | 12h | 24h | 48h | 72h | Montana a | Montana b | 1h | 3h | 6h | 12h | 24h | 48h | 72h
2 | 23.9099 | 12.2049 | 7.0293 | 3.691 | 1.8965 | 1.1337 | 0.86038 | 436.3828 | 0.70598 | 1.3349 | 0.6715 | 0.38203 | 0.19294 | 0.090563 | 0.052225 | 0.037068
5 | 30.8294 | 15.618 | 8.967 | 4.7385 | 2.3879 | 1.4085 | 1.0517 | 574.6388 | 0.7112 | 2.4449 | 1.1455 | 0.64982 | 0.37675 | 0.17385 | 0.09553 | 0.065125
10 | 36.6186 | 18.3496 | 10.5193 | 5.6649 | 2.8172 | 1.6397 | 1.208 | 694.6845 | 0.71573 | 3.857 | 1.72 | 0.96442 | 0.62323 | 0.28259 | 0.15062 | 0.10001
20 | 42.9406 | 21.2192 | 12.1504 | 6.7255 | 3.3037 | 1.893 | 1.375 | 830.0737 | 0.72062 | 5.9011 | 2.5325 | 1.4029 | 1.0012 | 0.44865 | 0.23241 | 0.15066
25 | 45.0982 | 22.1739 | 12.693 | 7.0986 | 3.4738 | 1.9797 | 1.4313 | 877.2666 | 0.72227 | 6.7116 | 2.8496 | 1.5731 | 1.1565 | 0.51676 | 0.2653 | 0.17073
30 | 46.9077 | 22.9654 | 13.1428 | 7.4158 | 3.6179 | 2.0524 | 1.4781 | 917.2226 | 0.72363 | 7.4336 | 3.1298 | 1.7232 | 1.297 | 0.57833 | 0.29477 | 0.18859
50 | 52.211 | 25.2399 | 14.4348 | 8.367 | 4.048 | 2.2658 | 1.6138 | 1036.2599 | 0.72756 | 9.7618 | 4.0204 | 2.199 | 1.7623 | 0.78188 | 0.39059 | 0.24599
100 | 59.9957 | 28.4659 | 16.2653 | 9.8194 | 4.6993 | 2.5796 | 1.8091 | 1216.0394 | 0.7331 | 13.7177 | 5.4927 | 2.9822 | 2.5883 | 1.1419 | 0.55521 | 0.34259
200 | 68.5237 | 31.8626 | 18.1894 | 11.4827 | 5.4382 | 2.9237 | 2.0182 | 1419.5473 | 0.73888 | 18.7255 | 7.2947 | 3.9366 | 3.685 | 1.6174 | 0.76551 | 0.46314