## GWL = 1 K
IDFs are calculated using the biad-adjusted Regional Climate model MAR3.14.0 forced by ERA5 (resolution of 5 km) reanalysis over 1940-2023.
The IDF for each location is calculated taking the closest MAR pixel to the center of the commune and its 5 closest neighbours (red points on the map below).
The values are computed as a weighted (by the distance) average of those selected pixels.
The GWL (Global Warming level) represents the Global Mean Surface Temperature anomaly with 1850-1899 as reference.
The used statistical law is a General Pareto Distribution, future IDFs are computed by adding 7% of intensity per degree of Global Warming
Reference: Brajkovic et al., 2025 (https://doi.org/10.1016/j.ejrh.2025.102399); contact : josip.brajkovic@uliege.be
Units: mm per hour
Montana coefficients: val[mm/h]=a*duration[minutes]^(-b)
95% confidence interval half width [mm/h]
Return period (years) | 1h | 3h | 6h | 12h | 24h | 48h | 72h | Montana a | Montana b | 1h | 3h | 6h | 12h | 24h | 48h | 72h
2 | 19.4575 | 9.6875 | 5.5802 | 3.0987 | 1.6271 | 0.96029 | 0.72127 | 360.3729 | 0.7103 | 1.1474 | 0.47984 | 0.27682 | 0.15311 | 0.076883 | 0.042166 | 0.030025
5 | 24.2993 | 11.9111 | 6.9178 | 3.8821 | 2.0251 | 1.1764 | 0.86768 | 458.7727 | 0.71529 | 1.817 | 0.73373 | 0.44992 | 0.26122 | 0.1348 | 0.072118 | 0.048975
10 | 28.0488 | 13.5616 | 7.9587 | 4.5099 | 2.3493 | 1.35 | 0.98134 | 535.7636 | 0.71842 | 2.5131 | 1.0045 | 0.64223 | 0.38655 | 0.20405 | 0.10735 | 0.069258
20 | 31.8768 | 15.1856 | 9.0253 | 5.1699 | 2.6951 | 1.5327 | 1.0976 | 614.9913 | 0.72118 | 3.402 | 1.3589 | 0.90005 | 0.5632 | 0.30397 | 0.15737 | 0.096456
25 | 33.1263 | 15.7029 | 9.3743 | 5.3895 | 2.8112 | 1.5936 | 1.1356 | 640.9784 | 0.72201 | 3.7313 | 1.4911 | 0.99797 | 0.63235 | 0.34358 | 0.17701 | 0.10683
30 | 34.1536 | 16.1235 | 9.6615 | 5.5716 | 2.9079 | 1.6441 | 1.1668 | 662.3868 | 0.72266 | 4.0164 | 1.6056 | 1.0835 | 0.69355 | 0.37884 | 0.19441 | 0.11592
50 | 37.0628 | 17.2927 | 10.4762 | 6.0948 | 3.1878 | 1.7894 | 1.2554 | 723.2132 | 0.72441 | 4.8937 | 1.9567 | 1.3505 | 0.8886 | 0.49225 | 0.24994 | 0.14437
100 | 41.0855 | 18.8575 | 11.6056 | 6.8367 | 3.5898 | 1.9956 | 1.3779 | 807.7591 | 0.72661 | 6.2759 | 2.5025 | 1.7789 | 1.2124 | 0.6834 | 0.34228 | 0.19028
200 | 45.1982 | 20.3978 | 12.7634 | 7.6173 | 4.019 | 2.2129 | 1.5033 | 894.6422 | 0.72863 | 7.8903 | 3.1244 | 2.2867 | 1.6099 | 0.92213 | 0.45587 | 0.24495

## GWL = 2 K
IDFs are calculated using the biad-adjusted Regional Climate model MAR3.14.0 forced by ERA5 (resolution of 5 km) reanalysis over 1940-2023.
The IDF for each location is calculated taking the closest MAR pixel to the center of the commune and its 5 closest neighbours (red points on the map below).
The values are computed as a weighted (by the distance) average of those selected pixels.
The GWL (Global Warming level) represents the Global Mean Surface Temperature anomaly with 1850-1899 as reference.
The used statistical law is a General Pareto Distribution, future IDFs are computed by adding 7% of intensity per degree of Global Warming
Reference: Brajkovic et al., 2025 (https://doi.org/10.1016/j.ejrh.2025.102399); contact : josip.brajkovic@uliege.be
Units: mm per hour
Montana coefficients: val[mm/h]=a*duration[minutes]^(-b)
95% confidence interval half width [mm/h]
Return period (years) | 1h | 3h | 6h | 12h | 24h | 48h | 72h | Montana a | Montana b | 1h | 3h | 6h | 12h | 24h | 48h | 72h
2 | 20.8196 | 10.3656 | 5.9708 | 3.3157 | 1.741 | 1.0275 | 0.77176 | 385.5984 | 0.7103 | 1.2277 | 0.51343 | 0.2962 | 0.16382 | 0.082265 | 0.045117 | 0.032127
5 | 26.0002 | 12.7449 | 7.4021 | 4.1538 | 2.1669 | 1.2588 | 0.92841 | 490.8872 | 0.71529 | 1.9441 | 0.78509 | 0.48142 | 0.2795 | 0.14423 | 0.077166 | 0.052404
10 | 30.0123 | 14.5109 | 8.5158 | 4.8256 | 2.5138 | 1.4445 | 1.05 | 573.2671 | 0.71842 | 2.689 | 1.0749 | 0.68718 | 0.41361 | 0.21833 | 0.11486 | 0.074106
20 | 34.1081 | 16.2486 | 9.6571 | 5.5318 | 2.8837 | 1.64 | 1.1744 | 658.0407 | 0.72118 | 3.6401 | 1.4541 | 0.96306 | 0.60263 | 0.32524 | 0.16839 | 0.10321
25 | 35.4451 | 16.8021 | 10.0305 | 5.7667 | 3.008 | 1.7052 | 1.2151 | 685.8468 | 0.72201 | 3.9925 | 1.5955 | 1.0678 | 0.67661 | 0.36763 | 0.1894 | 0.11431
30 | 36.5443 | 17.2522 | 10.3378 | 5.9616 | 3.1115 | 1.7592 | 1.2485 | 708.7535 | 0.72266 | 4.2976 | 1.718 | 1.1594 | 0.7421 | 0.40536 | 0.20802 | 0.12403
50 | 39.6572 | 18.5032 | 11.2095 | 6.5215 | 3.411 | 1.9146 | 1.3432 | 773.8384 | 0.72441 | 5.2363 | 2.0937 | 1.445 | 0.95081 | 0.52671 | 0.26743 | 0.15447
100 | 43.9615 | 20.1775 | 12.418 | 7.3153 | 3.8411 | 2.1353 | 1.4744 | 864.3023 | 0.72661 | 6.7153 | 2.6776 | 1.9034 | 1.2972 | 0.73123 | 0.36624 | 0.2036
200 | 48.362 | 21.8257 | 13.6568 | 8.1505 | 4.3004 | 2.3678 | 1.6085 | 957.2672 | 0.72863 | 8.4426 | 3.3431 | 2.4468 | 1.7226 | 0.98668 | 0.48779 | 0.2621

## GWL = 3 K
IDFs are calculated using the biad-adjusted Regional Climate model MAR3.14.0 forced by ERA5 (resolution of 5 km) reanalysis over 1940-2023.
The IDF for each location is calculated taking the closest MAR pixel to the center of the commune and its 5 closest neighbours (red points on the map below).
The values are computed as a weighted (by the distance) average of those selected pixels.
The GWL (Global Warming level) represents the Global Mean Surface Temperature anomaly with 1850-1899 as reference.
The used statistical law is a General Pareto Distribution, future IDFs are computed by adding 7% of intensity per degree of Global Warming
Reference: Brajkovic et al., 2025 (https://doi.org/10.1016/j.ejrh.2025.102399); contact : josip.brajkovic@uliege.be
Units: mm per hour
Montana coefficients: val[mm/h]=a*duration[minutes]^(-b)
95% confidence interval half width [mm/h]
Return period (years) | 1h | 3h | 6h | 12h | 24h | 48h | 72h | Montana a | Montana b | 1h | 3h | 6h | 12h | 24h | 48h | 72h
2 | 22.1816 | 11.0438 | 6.3614 | 3.5326 | 1.8549 | 1.0947 | 0.82225 | 410.8251 | 0.7103 | 1.308 | 0.54702 | 0.31557 | 0.17454 | 0.087647 | 0.048069 | 0.034229
5 | 27.7012 | 13.5787 | 7.8863 | 4.4256 | 2.3086 | 1.3411 | 0.98915 | 523.0014 | 0.71529 | 2.0713 | 0.83645 | 0.51291 | 0.29779 | 0.15367 | 0.082214 | 0.055832
10 | 31.9757 | 15.4603 | 9.0729 | 5.1412 | 2.6783 | 1.539 | 1.1187 | 610.7706 | 0.71842 | 2.8649 | 1.1452 | 0.73214 | 0.44067 | 0.23261 | 0.12238 | 0.078954
20 | 36.3395 | 17.3116 | 10.2889 | 5.8936 | 3.0724 | 1.7473 | 1.2513 | 701.09 | 0.72118 | 3.8783 | 1.5492 | 1.0261 | 0.64205 | 0.34652 | 0.1794 | 0.10996
25 | 37.764 | 17.9013 | 10.6867 | 6.144 | 3.2048 | 1.8167 | 1.2946 | 730.7147 | 0.72201 | 4.2537 | 1.6999 | 1.1377 | 0.72087 | 0.39168 | 0.20179 | 0.12179
30 | 38.9351 | 18.3808 | 11.0141 | 6.3516 | 3.315 | 1.8743 | 1.3302 | 755.1209 | 0.72266 | 4.5787 | 1.8304 | 1.2352 | 0.79065 | 0.43188 | 0.22163 | 0.13214
50 | 42.2516 | 19.7137 | 11.9428 | 6.9481 | 3.6341 | 2.0399 | 1.4311 | 824.463 | 0.72441 | 5.5789 | 2.2307 | 1.5396 | 1.013 | 0.56117 | 0.28493 | 0.16458
100 | 46.8375 | 21.4976 | 13.2304 | 7.7939 | 4.0924 | 2.275 | 1.5708 | 920.8455 | 0.72661 | 7.1546 | 2.8528 | 2.028 | 1.3821 | 0.77907 | 0.3902 | 0.21692
200 | 51.5259 | 23.2535 | 14.5502 | 8.6837 | 4.5817 | 2.5227 | 1.7138 | 1019.8921 | 0.72863 | 8.995 | 3.5618 | 2.6069 | 1.8353 | 1.0512 | 0.5197 | 0.27925

## GWL = 4 K
IDFs are calculated using the biad-adjusted Regional Climate model MAR3.14.0 forced by ERA5 (resolution of 5 km) reanalysis over 1940-2023.
The IDF for each location is calculated taking the closest MAR pixel to the center of the commune and its 5 closest neighbours (red points on the map below).
The values are computed as a weighted (by the distance) average of those selected pixels.
The GWL (Global Warming level) represents the Global Mean Surface Temperature anomaly with 1850-1899 as reference.
The used statistical law is a General Pareto Distribution, future IDFs are computed by adding 7% of intensity per degree of Global Warming
Reference: Brajkovic et al., 2025 (https://doi.org/10.1016/j.ejrh.2025.102399); contact : josip.brajkovic@uliege.be
Units: mm per hour
Montana coefficients: val[mm/h]=a*duration[minutes]^(-b)
95% confidence interval half width [mm/h]
Return period (years) | 1h | 3h | 6h | 12h | 24h | 48h | 72h | Montana a | Montana b | 1h | 3h | 6h | 12h | 24h | 48h | 72h
2 | 23.5436 | 11.7219 | 6.7521 | 3.7495 | 1.9688 | 1.1619 | 0.87274 | 436.051 | 0.7103 | 1.3883 | 0.58061 | 0.33495 | 0.18526 | 0.093029 | 0.051021 | 0.036331
5 | 29.4021 | 14.4125 | 8.3705 | 4.6973 | 2.4504 | 1.4235 | 1.0499 | 555.1155 | 0.71529 | 2.1985 | 0.88781 | 0.54441 | 0.31607 | 0.1631 | 0.087263 | 0.05926
10 | 33.9391 | 16.4096 | 9.63 | 5.4569 | 2.8427 | 1.6335 | 1.1874 | 648.2741 | 0.71842 | 3.0408 | 1.2155 | 0.77709 | 0.46773 | 0.2469 | 0.12989 | 0.083802
20 | 38.5709 | 18.3746 | 10.9206 | 6.2555 | 3.2611 | 1.8546 | 1.3281 | 744.1394 | 0.72118 | 4.1164 | 1.6443 | 1.0891 | 0.68147 | 0.3678 | 0.19042 | 0.11671
25 | 40.0828 | 19.0005 | 11.3429 | 6.5213 | 3.4016 | 1.9283 | 1.3741 | 775.5836 | 0.72201 | 4.5149 | 1.8043 | 1.2075 | 0.76514 | 0.41573 | 0.21418 | 0.12926
30 | 41.3258 | 19.5094 | 11.6904 | 6.7416 | 3.5186 | 1.9894 | 1.4119 | 801.4875 | 0.72266 | 4.8598 | 1.9428 | 1.3111 | 0.8392 | 0.4584 | 0.23523 | 0.14026
50 | 44.846 | 20.9242 | 12.6762 | 7.3748 | 3.8573 | 2.1652 | 1.519 | 875.0884 | 0.72441 | 5.9214 | 2.3676 | 1.6341 | 1.0752 | 0.59562 | 0.30242 | 0.17469
100 | 49.7135 | 22.8176 | 14.0428 | 8.2725 | 4.3437 | 2.4147 | 1.6673 | 977.3886 | 0.72661 | 7.5939 | 3.028 | 2.1525 | 1.467 | 0.82691 | 0.41416 | 0.23024
200 | 54.6898 | 24.6814 | 15.4437 | 9.2169 | 4.863 | 2.6776 | 1.819 | 1082.5172 | 0.72863 | 9.5473 | 3.7805 | 2.767 | 1.948 | 1.1158 | 0.55161 | 0.29639