## GWL = 1 K
IDFs are calculated using the biad-adjusted Regional Climate model MAR3.14.0 forced by ERA5 (resolution of 5 km) reanalysis over 1940-2023.
The IDF for each location is calculated taking the closest MAR pixel to the center of the commune and its 5 closest neighbours (red points on the map below).
The values are computed as a weighted (by the distance) average of those selected pixels.
The GWL (Global Warming level) represents the Global Mean Surface Temperature anomaly with 1850-1899 as reference.
The used statistical law is a General Pareto Distribution, future IDFs are computed by adding 7% of intensity per degree of Global Warming
Reference: Brajkovic et al., 2025 (https://doi.org/10.1016/j.ejrh.2025.102399); contact : josip.brajkovic@uliege.be
Units: mm (in the table)
Montana coefficients: val[mm/h]=a*duration[minutes]^(-b)
Return level [mm] | [9 empty] | 95% confidence interval half width [mm]
Return period (years) | 1h | 3h | 6h | 12h | 24h | 48h | 72h | Montana a | Montana b | 1h | 3h | 6h | 12h | 24h | 48h | 72h
2 | 19.4144 | 29.7042 | 35.226 | 37.8219 | 40.0492 | 46.6087 | 53.0095 | 10.3357 | -0.19299 | 0.98975 | 1.506 | 1.814 | 1.9175 | 1.9514 | 2.0805 | 2.2149
5 | 24.4785 | 37.2527 | 44.3702 | 47.8768 | 50.288 | 57.5381 | 64.3641 | 13.758 | -0.18333 | 1.746 | 2.4693 | 2.9791 | 3.4751 | 3.4793 | 3.7568 | 3.8027
10 | 28.561 | 43.1397 | 51.5736 | 56.2939 | 58.7454 | 66.6898 | 73.5204 | 16.4314 | -0.17914 | 2.715 | 3.5891 | 4.2823 | 5.4111 | 5.2864 | 5.8372 | 5.6741
20 | 32.8751 | 49.185 | 59.0335 | 65.4819 | 67.8702 | 76.6807 | 83.1967 | 19.1687 | -0.17673 | 4.0953 | 5.1329 | 6.0546 | 8.2432 | 7.8921 | 8.8777 | 8.3222
25 | 34.3156 | 51.1659 | 61.4912 | 68.6156 | 70.9583 | 80.0882 | 86.4274 | 20.0629 | -0.17624 | 4.634 | 5.7268 | 6.7346 | 9.3747 | 8.9279 | 10.0919 | 9.36
30 | 35.5118 | 52.7971 | 63.5199 | 71.2425 | 73.5382 | 82.9447 | 89.11 | 20.7982 | -0.17593 | 5.1098 | 6.2483 | 7.3316 | 10.3856 | 9.8514 | 11.1764 | 10.279
50 | 38.9582 | 57.4297 | 69.3048 | 78.9346 | 81.0476 | 91.3086 | 96.8378 | 22.8809 | -0.17544 | 6.6209 | 7.8868 | 9.209 | 13.66 | 12.8319 | 14.6875 | 13.2106
100 | 43.8675 | 63.8661 | 77.3975 | 90.2031 | 91.9341 | 103.5593 | 107.8413 | 25.7614 | -0.1755 | 9.1165 | 10.5423 | 12.2606 | 19.2524 | 17.8881 | 20.6793 | 18.0853
200 | 49.0601 | 70.4815 | 85.7797 | 102.5103 | 103.6815 | 116.9355 | 119.4726 | 28.7078 | -0.17622 | 12.1696 | 13.718 | 15.9264 | 26.3534 | 24.2524 | 28.2799 | 24.0855

## GWL = 2 K
IDFs are calculated using the biad-adjusted Regional Climate model MAR3.14.0 forced by ERA5 (resolution of 5 km) reanalysis over 1940-2023.
The IDF for each location is calculated taking the closest MAR pixel to the center of the commune and its 5 closest neighbours (red points on the map below).
The values are computed as a weighted (by the distance) average of those selected pixels.
The GWL (Global Warming level) represents the Global Mean Surface Temperature anomaly with 1850-1899 as reference.
The used statistical law is a General Pareto Distribution, future IDFs are computed by adding 7% of intensity per degree of Global Warming
Reference: Brajkovic et al., 2025 (https://doi.org/10.1016/j.ejrh.2025.102399); contact : josip.brajkovic@uliege.be
Units: mm (in the table)
Montana coefficients: val[mm/h]=a*duration[minutes]^(-b)
Return level [mm] | [9 empty] | 95% confidence interval half width [mm]
Return period (years) | 1h | 3h | 6h | 12h | 24h | 48h | 72h | Montana a | Montana b | 1h | 3h | 6h | 12h | 24h | 48h | 72h
2 | 20.7734 | 31.7835 | 37.6918 | 40.4695 | 42.8526 | 49.8713 | 56.7202 | 11.0592 | -0.19299 | 1.059 | 1.6115 | 1.941 | 2.0518 | 2.088 | 2.2261 | 2.3699
5 | 26.192 | 39.8604 | 47.4761 | 51.2282 | 53.8081 | 61.5658 | 68.8696 | 14.7211 | -0.18333 | 1.8683 | 2.6421 | 3.1876 | 3.7184 | 3.7228 | 4.0198 | 4.0689
10 | 30.5603 | 46.1594 | 55.1837 | 60.2345 | 62.8575 | 71.3581 | 78.6669 | 17.5816 | -0.17914 | 2.9051 | 3.8404 | 4.5821 | 5.7899 | 5.6564 | 6.2458 | 6.0713
20 | 35.1764 | 52.628 | 63.1658 | 70.0657 | 72.6211 | 82.0483 | 89.0205 | 20.5105 | -0.17673 | 4.382 | 5.4922 | 6.4784 | 8.8202 | 8.4446 | 9.4992 | 8.9048
25 | 36.7177 | 54.7475 | 65.7956 | 73.4186 | 75.9254 | 85.6944 | 92.4773 | 21.4673 | -0.17624 | 4.9584 | 6.1277 | 7.206 | 10.031 | 9.5529 | 10.7984 | 10.0152
30 | 37.9977 | 56.4929 | 67.9663 | 76.2295 | 78.6859 | 88.7509 | 95.3477 | 22.2541 | -0.17593 | 5.4675 | 6.6857 | 7.8449 | 11.1126 | 10.541 | 11.9587 | 10.9986
50 | 41.6853 | 61.4498 | 74.1561 | 84.4601 | 86.7209 | 97.7002 | 103.6164 | 24.4826 | -0.17544 | 7.0844 | 8.4388 | 9.8537 | 14.6162 | 13.7302 | 15.7156 | 14.1353
100 | 46.9382 | 68.3367 | 82.8153 | 96.5173 | 98.3695 | 110.8085 | 115.3902 | 27.5647 | -0.1755 | 9.7547 | 11.2803 | 13.1189 | 20.6 | 19.1403 | 22.1268 | 19.3512
200 | 52.4943 | 75.4152 | 91.7843 | 109.686 | 110.9392 | 125.121 | 127.8357 | 30.7174 | -0.17622 | 13.0215 | 14.6782 | 17.0412 | 28.1982 | 25.9501 | 30.2595 | 25.7714

## GWL = 3 K
IDFs are calculated using the biad-adjusted Regional Climate model MAR3.14.0 forced by ERA5 (resolution of 5 km) reanalysis over 1940-2023.
The IDF for each location is calculated taking the closest MAR pixel to the center of the commune and its 5 closest neighbours (red points on the map below).
The values are computed as a weighted (by the distance) average of those selected pixels.
The GWL (Global Warming level) represents the Global Mean Surface Temperature anomaly with 1850-1899 as reference.
The used statistical law is a General Pareto Distribution, future IDFs are computed by adding 7% of intensity per degree of Global Warming
Reference: Brajkovic et al., 2025 (https://doi.org/10.1016/j.ejrh.2025.102399); contact : josip.brajkovic@uliege.be
Units: mm (in the table)
Montana coefficients: val[mm/h]=a*duration[minutes]^(-b)
Return level [mm] | [9 empty] | 95% confidence interval half width [mm]
Return period (years) | 1h | 3h | 6h | 12h | 24h | 48h | 72h | Montana a | Montana b | 1h | 3h | 6h | 12h | 24h | 48h | 72h
2 | 22.1324 | 33.8628 | 40.1576 | 43.117 | 45.6561 | 53.1339 | 60.4309 | 11.7827 | -0.19299 | 1.1283 | 1.7169 | 2.0679 | 2.186 | 2.2246 | 2.3718 | 2.525
5 | 27.9055 | 42.4681 | 50.582 | 54.5796 | 57.3283 | 65.5934 | 73.3751 | 15.6842 | -0.18333 | 1.9905 | 2.815 | 3.3962 | 3.9616 | 3.9664 | 4.2827 | 4.3351
10 | 32.5595 | 49.1792 | 58.7939 | 64.1751 | 66.9697 | 76.0263 | 83.8133 | 18.7318 | -0.17914 | 3.0952 | 4.0916 | 4.8819 | 6.1687 | 6.0265 | 6.6544 | 6.4685
20 | 37.4776 | 56.0709 | 67.2982 | 74.6494 | 77.372 | 87.416 | 94.8443 | 21.8523 | -0.17673 | 4.6687 | 5.8515 | 6.9023 | 9.3973 | 8.997 | 10.1206 | 9.4873
25 | 39.1198 | 58.3291 | 70.0999 | 78.2217 | 80.8925 | 91.3006 | 98.5272 | 22.8717 | -0.17624 | 5.2828 | 6.5286 | 7.6775 | 10.6872 | 10.1778 | 11.5048 | 10.6704
30 | 40.4835 | 60.1887 | 72.4127 | 81.2165 | 83.8336 | 94.557 | 101.5854 | 23.71 | -0.17593 | 5.8252 | 7.123 | 8.3581 | 11.8396 | 11.2306 | 12.7411 | 11.7181
50 | 44.4124 | 65.4699 | 79.0075 | 89.9855 | 92.3942 | 104.0918 | 110.395 | 26.0843 | -0.17544 | 7.5478 | 8.9909 | 10.4983 | 15.5724 | 14.6284 | 16.7437 | 15.06
100 | 50.0089 | 72.8073 | 88.2332 | 102.8315 | 104.8049 | 118.0576 | 122.939 | 29.368 | -0.1755 | 10.3928 | 12.0182 | 13.9771 | 21.9477 | 20.3924 | 23.5744 | 20.6172
200 | 55.9285 | 80.3489 | 97.7889 | 116.8617 | 118.1969 | 133.3065 | 136.1988 | 32.7268 | -0.17622 | 13.8734 | 15.6385 | 18.1561 | 30.0429 | 27.6478 | 32.2391 | 27.4574

## GWL = 4 K
IDFs are calculated using the biad-adjusted Regional Climate model MAR3.14.0 forced by ERA5 (resolution of 5 km) reanalysis over 1940-2023.
The IDF for each location is calculated taking the closest MAR pixel to the center of the commune and its 5 closest neighbours (red points on the map below).
The values are computed as a weighted (by the distance) average of those selected pixels.
The GWL (Global Warming level) represents the Global Mean Surface Temperature anomaly with 1850-1899 as reference.
The used statistical law is a General Pareto Distribution, future IDFs are computed by adding 7% of intensity per degree of Global Warming
Reference: Brajkovic et al., 2025 (https://doi.org/10.1016/j.ejrh.2025.102399); contact : josip.brajkovic@uliege.be
Units: mm (in the table)
Montana coefficients: val[mm/h]=a*duration[minutes]^(-b)
Return level [mm] | [9 empty] | 95% confidence interval half width [mm]
Return period (years) | 1h | 3h | 6h | 12h | 24h | 48h | 72h | Montana a | Montana b | 1h | 3h | 6h | 12h | 24h | 48h | 72h
2 | 23.4914 | 35.942 | 42.6234 | 45.7646 | 48.4595 | 56.3965 | 64.1415 | 12.5062 | -0.19299 | 1.1976 | 1.8223 | 2.1949 | 2.3202 | 2.3612 | 2.5174 | 2.68
5 | 29.619 | 45.0758 | 53.6879 | 57.9309 | 60.8485 | 69.6211 | 77.8805 | 16.6472 | -0.18333 | 2.1127 | 2.9878 | 3.6047 | 4.2049 | 4.2099 | 4.5457 | 4.6013
10 | 34.5588 | 52.199 | 62.404 | 68.1156 | 71.0819 | 80.6946 | 88.9597 | 19.882 | -0.17914 | 3.2852 | 4.3428 | 5.1816 | 6.5474 | 6.3965 | 7.063 | 6.8657
20 | 39.7789 | 59.5139 | 71.4305 | 79.2331 | 82.1229 | 92.7836 | 100.668 | 23.1941 | -0.17673 | 4.9554 | 6.2108 | 7.3261 | 9.9743 | 9.5495 | 10.7421 | 10.0699
25 | 41.5219 | 61.9107 | 74.4043 | 83.0248 | 85.8596 | 96.9067 | 104.5771 | 24.2761 | -0.17624 | 5.6071 | 6.9295 | 8.1489 | 11.3434 | 10.8028 | 12.2112 | 11.3256
30 | 42.9693 | 63.8845 | 76.8591 | 86.2035 | 88.9813 | 100.3631 | 107.8231 | 25.1658 | -0.17593 | 6.1829 | 7.5604 | 8.8713 | 12.5666 | 11.9202 | 13.5234 | 12.4376
50 | 47.1395 | 69.49 | 83.8588 | 95.5109 | 98.0676 | 110.4834 | 117.1737 | 27.6859 | -0.17544 | 8.0113 | 9.543 | 11.1429 | 16.5286 | 15.5266 | 17.7718 | 15.9848
100 | 53.0797 | 77.278 | 93.651 | 109.1457 | 111.2403 | 125.3068 | 130.4879 | 31.1713 | -0.1755 | 11.031 | 12.7562 | 14.8354 | 23.2953 | 21.6446 | 25.0219 | 21.8832
200 | 59.3627 | 85.2826 | 103.7935 | 124.0374 | 125.4546 | 141.492 | 144.5619 | 34.7365 | -0.17621 | 14.7253 | 16.5988 | 19.2709 | 31.8877 | 29.3454 | 34.2187 | 29.1434