## GWL = 1 K
IDFs are calculated using the biad-adjusted Regional Climate model MAR3.14.0 forced by ERA5 (resolution of 5 km) reanalysis over 1940-2023.
The IDF for each location is calculated taking the closest MAR pixel to the center of the commune and its 5 closest neighbours (red points on the map below).
The values are computed as a weighted (by the distance) average of those selected pixels.
The GWL (Global Warming level) represents the Global Mean Surface Temperature anomaly with 1850-1899 as reference.
The used statistical law is a General Pareto Distribution, future IDFs are computed by adding 7% of intensity per degree of Global Warming
Reference: Brajkovic et al., 2025 (https://doi.org/10.1016/j.ejrh.2025.102399); contact : josip.brajkovic@uliege.be
Units: mm (in the table)
Montana coefficients: val[mm/h]=a*duration[minutes]^(-b)
Return level [mm] | [9 empty] | 95% confidence interval half width [mm]
Return period (years) | 1h | 3h | 6h | 12h | 24h | 48h | 72h | Montana a | Montana b | 1h | 3h | 6h | 12h | 24h | 48h | 72h
2 | 19.1311 | 28.2994 | 33.4341 | 37.3872 | 39.2392 | 45.6945 | 51.7191 | 9.7899 | -0.19699 | 1.0166 | 1.676 | 1.6561 | 1.893 | 1.8964 | 1.9697 | 2.1013
5 | 24.0541 | 35.0326 | 41.7358 | 47.0408 | 49.0261 | 55.7928 | 62.3733 | 12.9378 | -0.18724 | 1.7159 | 2.6271 | 2.7481 | 3.2026 | 3.2706 | 3.3622 | 3.4986
10 | 27.9506 | 40.2049 | 48.2491 | 54.731 | 56.9243 | 63.8991 | 70.7661 | 15.3895 | -0.18249 | 2.5545 | 3.5608 | 4.03 | 4.7128 | 4.8776 | 4.9487 | 5.0703
20 | 32.0037 | 45.4475 | 54.971 | 62.7722 | 65.277 | 72.4336 | 79.4581 | 17.8955 | -0.17919 | 3.7122 | 4.7163 | 5.799 | 6.8344 | 7.1685 | 7.1695 | 7.252
25 | 33.3431 | 47.1506 | 57.1805 | 65.4381 | 68.0672 | 75.2762 | 82.3219 | 18.7134 | -0.17836 | 4.1573 | 5.1379 | 6.4796 | 7.6627 | 8.0711 | 8.0372 | 8.099
30 | 34.4503 | 48.5478 | 59.0026 | 67.645 | 70.3847 | 77.6342 | 84.6859 | 19.3856 | -0.17776 | 4.5481 | 5.5007 | 7.0773 | 8.395 | 8.8722 | 8.8051 | 8.846
50 | 37.615 | 52.4898 | 64.1892 | 73.9682 | 77.0633 | 84.415 | 91.4272 | 21.2878 | -0.17638 | 5.7772 | 6.6067 | 8.956 | 10.723 | 11.4365 | 11.2517 | 11.2113
100 | 42.0619 | 57.9048 | 71.4233 | 82.8881 | 86.5803 | 94.042 | 100.8591 | 23.9132 | -0.17509 | 7.7765 | 8.3248 | 12.0037 | 14.5686 | 15.7217 | 15.3143 | 15.0923
200 | 46.6924 | 63.3979 | 78.8908 | 92.2159 | 96.6498 | 104.1857 | 110.6304 | 26.5902 | -0.17435 | 10.1835 | 10.3036 | 15.654 | 19.2626 | 21.0202 | 20.3073 | 19.7921

## GWL = 2 K
IDFs are calculated using the biad-adjusted Regional Climate model MAR3.14.0 forced by ERA5 (resolution of 5 km) reanalysis over 1940-2023.
The IDF for each location is calculated taking the closest MAR pixel to the center of the commune and its 5 closest neighbours (red points on the map below).
The values are computed as a weighted (by the distance) average of those selected pixels.
The GWL (Global Warming level) represents the Global Mean Surface Temperature anomaly with 1850-1899 as reference.
The used statistical law is a General Pareto Distribution, future IDFs are computed by adding 7% of intensity per degree of Global Warming
Reference: Brajkovic et al., 2025 (https://doi.org/10.1016/j.ejrh.2025.102399); contact : josip.brajkovic@uliege.be
Units: mm (in the table)
Montana coefficients: val[mm/h]=a*duration[minutes]^(-b)
Return level [mm] | [9 empty] | 95% confidence interval half width [mm]
Return period (years) | 1h | 3h | 6h | 12h | 24h | 48h | 72h | Montana a | Montana b | 1h | 3h | 6h | 12h | 24h | 48h | 72h
2 | 20.4703 | 30.2804 | 35.7745 | 40.0043 | 41.986 | 48.8931 | 55.3394 | 10.4752 | -0.19699 | 1.0878 | 1.7933 | 1.772 | 2.0255 | 2.0292 | 2.1075 | 2.2484
5 | 25.7379 | 37.4848 | 44.6573 | 50.3337 | 52.4579 | 59.6983 | 66.7395 | 13.8434 | -0.18724 | 1.836 | 2.811 | 2.9405 | 3.4267 | 3.4996 | 3.5975 | 3.7435
10 | 29.9072 | 43.0192 | 51.6265 | 58.5622 | 60.909 | 68.3721 | 75.7198 | 16.4667 | -0.18249 | 2.7333 | 3.8101 | 4.3121 | 5.0426 | 5.219 | 5.2951 | 5.4252
20 | 34.244 | 48.6289 | 58.819 | 67.1662 | 69.8464 | 77.5039 | 85.0202 | 19.1482 | -0.17919 | 3.972 | 5.0465 | 6.2049 | 7.3128 | 7.6703 | 7.6713 | 7.7597
25 | 35.6771 | 50.4512 | 61.1832 | 70.0188 | 72.8319 | 80.5455 | 88.0844 | 20.0234 | -0.17836 | 4.4483 | 5.4975 | 6.9332 | 8.1991 | 8.6361 | 8.5998 | 8.666
30 | 36.8618 | 51.9462 | 63.1328 | 72.3802 | 75.3116 | 83.0686 | 90.6139 | 20.7426 | -0.17776 | 4.8664 | 5.8857 | 7.5727 | 8.9827 | 9.4933 | 9.4214 | 9.4653
50 | 40.2481 | 56.1641 | 68.6824 | 79.146 | 82.4577 | 90.324 | 97.8271 | 22.778 | -0.17638 | 6.1816 | 7.0692 | 9.5829 | 11.4736 | 12.237 | 12.0394 | 11.9961
100 | 45.0063 | 61.9581 | 76.423 | 88.6903 | 92.6409 | 100.6249 | 107.9193 | 25.5872 | -0.17509 | 8.3209 | 8.9075 | 12.844 | 15.5884 | 16.8223 | 16.3863 | 16.1487
200 | 49.9609 | 67.8357 | 84.4131 | 98.671 | 103.4153 | 111.4787 | 118.3745 | 28.4515 | -0.17435 | 10.8963 | 11.0248 | 16.7497 | 20.611 | 22.4917 | 21.7288 | 21.1775

## GWL = 3 K
IDFs are calculated using the biad-adjusted Regional Climate model MAR3.14.0 forced by ERA5 (resolution of 5 km) reanalysis over 1940-2023.
The IDF for each location is calculated taking the closest MAR pixel to the center of the commune and its 5 closest neighbours (red points on the map below).
The values are computed as a weighted (by the distance) average of those selected pixels.
The GWL (Global Warming level) represents the Global Mean Surface Temperature anomaly with 1850-1899 as reference.
The used statistical law is a General Pareto Distribution, future IDFs are computed by adding 7% of intensity per degree of Global Warming
Reference: Brajkovic et al., 2025 (https://doi.org/10.1016/j.ejrh.2025.102399); contact : josip.brajkovic@uliege.be
Units: mm (in the table)
Montana coefficients: val[mm/h]=a*duration[minutes]^(-b)
Return level [mm] | [9 empty] | 95% confidence interval half width [mm]
Return period (years) | 1h | 3h | 6h | 12h | 24h | 48h | 72h | Montana a | Montana b | 1h | 3h | 6h | 12h | 24h | 48h | 72h
2 | 21.8094 | 32.2613 | 38.1149 | 42.6214 | 44.7327 | 52.0917 | 58.9598 | 11.1605 | -0.19699 | 1.1589 | 1.9106 | 1.8879 | 2.158 | 2.1619 | 2.2454 | 2.3955
5 | 27.4216 | 39.9371 | 47.5788 | 53.6265 | 55.8897 | 63.6038 | 71.1056 | 14.7491 | -0.18724 | 1.9561 | 2.9949 | 3.1329 | 3.6509 | 3.7285 | 3.8329 | 3.9884
10 | 31.8637 | 45.8335 | 55.004 | 62.3934 | 64.8937 | 72.845 | 80.6734 | 17.544 | -0.18249 | 2.9121 | 4.0593 | 4.5942 | 5.3725 | 5.5604 | 5.6415 | 5.7802
20 | 36.4842 | 51.8102 | 62.6669 | 71.5603 | 74.4158 | 82.5743 | 90.5823 | 20.4009 | -0.17919 | 4.2319 | 5.3766 | 6.6109 | 7.7912 | 8.1721 | 8.1732 | 8.2673
25 | 38.0111 | 53.7517 | 65.1858 | 74.5995 | 77.5966 | 85.8149 | 93.847 | 21.3333 | -0.17836 | 4.7393 | 5.8572 | 7.3868 | 8.7355 | 9.201 | 9.1624 | 9.2329
30 | 39.2733 | 55.3445 | 67.263 | 77.1153 | 80.2386 | 88.503 | 96.542 | 22.0996 | -0.17776 | 5.1848 | 6.2708 | 8.0681 | 9.5703 | 10.1143 | 10.0378 | 10.0845
50 | 42.8811 | 59.8384 | 73.1756 | 84.3238 | 87.8521 | 96.2331 | 104.227 | 24.2681 | -0.17638 | 6.586 | 7.5316 | 10.2098 | 12.2242 | 13.0376 | 12.827 | 12.7809
100 | 47.9506 | 66.0114 | 81.4226 | 94.4924 | 98.7015 | 107.2078 | 114.9794 | 27.261 | -0.17509 | 8.8652 | 9.4902 | 13.6843 | 16.6082 | 17.9228 | 17.4583 | 17.2052
200 | 53.2293 | 72.2736 | 89.9355 | 105.1261 | 110.1808 | 118.7717 | 126.1186 | 30.3127 | -0.17435 | 11.6091 | 11.7461 | 17.8455 | 21.9593 | 23.9631 | 23.1503 | 22.5629

## GWL = 4 K
IDFs are calculated using the biad-adjusted Regional Climate model MAR3.14.0 forced by ERA5 (resolution of 5 km) reanalysis over 1940-2023.
The IDF for each location is calculated taking the closest MAR pixel to the center of the commune and its 5 closest neighbours (red points on the map below).
The values are computed as a weighted (by the distance) average of those selected pixels.
The GWL (Global Warming level) represents the Global Mean Surface Temperature anomaly with 1850-1899 as reference.
The used statistical law is a General Pareto Distribution, future IDFs are computed by adding 7% of intensity per degree of Global Warming
Reference: Brajkovic et al., 2025 (https://doi.org/10.1016/j.ejrh.2025.102399); contact : josip.brajkovic@uliege.be
Units: mm (in the table)
Montana coefficients: val[mm/h]=a*duration[minutes]^(-b)
Return level [mm] | [9 empty] | 95% confidence interval half width [mm]
Return period (years) | 1h | 3h | 6h | 12h | 24h | 48h | 72h | Montana a | Montana b | 1h | 3h | 6h | 12h | 24h | 48h | 72h
2 | 23.1486 | 34.2423 | 40.4552 | 45.2385 | 47.4795 | 55.2903 | 62.5801 | 11.8458 | -0.19699 | 1.2301 | 2.028 | 2.0038 | 2.2905 | 2.2946 | 2.3833 | 2.5426
5 | 29.1054 | 42.3894 | 50.5003 | 56.9194 | 59.3215 | 67.5093 | 75.4717 | 15.6547 | -0.18724 | 2.0762 | 3.1787 | 3.3252 | 3.8751 | 3.9575 | 4.0682 | 4.2333
10 | 33.8202 | 48.6479 | 58.3814 | 66.2245 | 68.8784 | 77.3179 | 85.627 | 18.6212 | -0.18249 | 3.091 | 4.3086 | 4.8763 | 5.7024 | 5.9019 | 5.9879 | 6.1351
20 | 38.7245 | 54.9915 | 66.5149 | 75.9543 | 78.9852 | 87.6446 | 96.1443 | 21.6536 | -0.17919 | 4.4917 | 5.7067 | 7.0168 | 8.2696 | 8.6739 | 8.6751 | 8.7749
25 | 40.3452 | 57.0523 | 69.1884 | 79.1802 | 82.3613 | 91.0842 | 99.6095 | 22.6432 | -0.17836 | 5.0303 | 6.2168 | 7.8403 | 9.2719 | 9.766 | 9.725 | 9.7998
30 | 41.6848 | 58.7429 | 71.3931 | 81.8505 | 85.1655 | 93.9374 | 102.47 | 23.4566 | -0.17776 | 5.5032 | 6.6558 | 8.5635 | 10.158 | 10.7354 | 10.6541 | 10.7037
50 | 45.5142 | 63.5127 | 77.6689 | 89.5015 | 93.2466 | 102.1421 | 110.6269 | 25.7583 | -0.17638 | 6.9904 | 7.9941 | 10.8367 | 12.9748 | 13.8381 | 13.6146 | 13.5657
100 | 50.8949 | 70.0648 | 86.4222 | 100.2946 | 104.7621 | 113.7908 | 122.0396 | 28.935 | -0.17509 | 9.4096 | 10.073 | 14.5245 | 17.628 | 19.0233 | 18.5303 | 18.2616
200 | 56.4978 | 76.7114 | 95.4578 | 111.5812 | 116.9462 | 126.0647 | 133.8627 | 32.1741 | -0.17435 | 12.322 | 12.4673 | 18.9413 | 23.3077 | 25.4345 | 24.5719 | 23.9484