## GWL = 1 K
IDFs are calculated using the biad-adjusted Regional Climate model MAR3.14.0 forced by ERA5 (resolution of 5 km) reanalysis over 1940-2023.
The IDF for each location is calculated taking the closest MAR pixel to the center of the commune and its 5 closest neighbours (red points on the map below).
The values are computed as a weighted (by the distance) average of those selected pixels.
The GWL (Global Warming level) represents the Global Mean Surface Temperature anomaly with 1850-1899 as reference.
The used statistical law is a General Pareto Distribution, future IDFs are computed by adding 7% of intensity per degree of Global Warming
Reference: Brajkovic et al., 2025 (https://doi.org/10.1016/j.ejrh.2025.102399); contact : josip.brajkovic@uliege.be
Units: mm (in the table)
Montana coefficients: val[mm/h]=a*duration[minutes]^(-b)
Return level [mm] | [9 empty] | 95% confidence interval half width [mm]
Return period (years) | 1h | 3h | 6h | 12h | 24h | 48h | 72h | Montana a | Montana b | 1h | 3h | 6h | 12h | 24h | 48h | 72h
2 | 21.2671 | 32.1147 | 37.7826 | 42.0589 | 44.4037 | 51.0661 | 56.8433 | 11.41 | -0.19123 | 1.1143 | 2.1401 | 2.2113 | 2.4642 | 2.5351 | 2.7209 | 2.8814
5 | 26.794 | 40.1793 | 48.0563 | 55.3713 | 58.2493 | 66.3598 | 72.8858 | 14.2099 | -0.19624 | 1.8617 | 3.2368 | 3.6209 | 4.7722 | 4.965 | 5.6876 | 5.9655
10 | 31.0718 | 46.1631 | 56.0614 | 67.0515 | 70.5133 | 80.6058 | 87.6957 | 15.7373 | -0.2072 | 2.7957 | 4.2305 | 5.2189 | 7.9081 | 8.2593 | 9.9106 | 10.2981
20 | 35.436 | 52.0566 | 64.276 | 80.3352 | 84.5741 | 97.6769 | 105.2948 | 16.7762 | -0.2224 | 4.101 | 5.3938 | 7.3834 | 12.7378 | 13.3909 | 16.68 | 17.1504
25 | 36.8599 | 53.9361 | 66.9664 | 84.9892 | 89.5261 | 103.8652 | 111.6386 | 17.0146 | -0.22801 | 4.603 | 5.8036 | 8.2084 | 14.722 | 15.5154 | 19.5391 | 20.0212
30 | 38.0302 | 55.4656 | 69.1815 | 88.9382 | 93.7376 | 109.1973 | 117.0903 | 17.1772 | -0.23281 | 5.0431 | 6.1507 | 8.9304 | 16.5165 | 17.4435 | 22.1599 | 22.6431
50 | 41.3429 | 59.7231 | 75.47 | 100.7453 | 106.38 | 125.5715 | 133.7543 | 17.4893 | -0.24722 | 6.4214 | 7.18 | 11.1874 | 22.4543 | 23.8598 | 31.0459 | 31.4765
100 | 45.9194 | 65.4388 | 84.2017 | 118.6815 | 125.716 | 151.6239 | 160.0482 | 17.616 | -0.26868 | 8.6407 | 8.7037 | 14.8214 | 32.9705 | 35.3283 | 47.4789 | 47.6379
200 | 50.5926 | 71.0904 | 93.1702 | 139.1074 | 147.9059 | 182.9134 | 191.3165 | 17.4672 | -0.29186 | 11.2738 | 10.3646 | 19.1452 | 46.8886 | 50.6539 | 70.3574 | 69.8664

## GWL = 2 K
IDFs are calculated using the biad-adjusted Regional Climate model MAR3.14.0 forced by ERA5 (resolution of 5 km) reanalysis over 1940-2023.
The IDF for each location is calculated taking the closest MAR pixel to the center of the commune and its 5 closest neighbours (red points on the map below).
The values are computed as a weighted (by the distance) average of those selected pixels.
The GWL (Global Warming level) represents the Global Mean Surface Temperature anomaly with 1850-1899 as reference.
The used statistical law is a General Pareto Distribution, future IDFs are computed by adding 7% of intensity per degree of Global Warming
Reference: Brajkovic et al., 2025 (https://doi.org/10.1016/j.ejrh.2025.102399); contact : josip.brajkovic@uliege.be
Units: mm (in the table)
Montana coefficients: val[mm/h]=a*duration[minutes]^(-b)
Return level [mm] | [9 empty] | 95% confidence interval half width [mm]
Return period (years) | 1h | 3h | 6h | 12h | 24h | 48h | 72h | Montana a | Montana b | 1h | 3h | 6h | 12h | 24h | 48h | 72h
2 | 22.7558 | 34.3627 | 40.4274 | 45.003 | 47.512 | 54.6408 | 60.8223 | 12.2087 | -0.19123 | 1.1923 | 2.2899 | 2.366 | 2.6367 | 2.7125 | 2.9113 | 3.0831
5 | 28.6696 | 42.9919 | 51.4202 | 59.2472 | 62.3268 | 71.005 | 77.9879 | 15.2046 | -0.19624 | 1.992 | 3.4634 | 3.8744 | 5.1062 | 5.3126 | 6.0858 | 6.3831
10 | 33.2468 | 49.3946 | 59.9857 | 71.7451 | 75.4492 | 86.2482 | 93.8344 | 16.8389 | -0.2072 | 2.9914 | 4.5266 | 5.5843 | 8.4617 | 8.8375 | 10.6043 | 11.0189
20 | 37.9165 | 55.7006 | 68.7754 | 85.9587 | 90.4943 | 104.5143 | 112.6655 | 17.9505 | -0.2224 | 4.3881 | 5.7714 | 7.9002 | 13.6294 | 14.3282 | 17.8475 | 18.3509
25 | 39.44 | 57.7116 | 71.6541 | 90.9385 | 95.7929 | 111.1358 | 119.4533 | 18.2056 | -0.22801 | 4.9252 | 6.2099 | 8.783 | 15.7525 | 16.6015 | 20.9068 | 21.4226
30 | 40.6923 | 59.3482 | 74.0242 | 95.1638 | 100.2992 | 116.8411 | 125.2867 | 18.3796 | -0.23281 | 5.3961 | 6.5813 | 9.5555 | 17.6727 | 18.6645 | 23.7111 | 24.2281
50 | 44.2369 | 63.9038 | 80.7529 | 107.7975 | 113.8266 | 134.3615 | 143.1171 | 18.7135 | -0.24722 | 6.8709 | 7.6826 | 11.9705 | 24.0261 | 25.53 | 33.2191 | 33.6799
100 | 49.1338 | 70.0195 | 90.0958 | 126.9892 | 134.5161 | 162.2376 | 171.2516 | 18.8492 | -0.26868 | 9.2456 | 9.313 | 15.8589 | 35.2784 | 37.8013 | 50.8024 | 50.9725
200 | 54.1341 | 76.0667 | 99.6921 | 148.8449 | 158.2593 | 195.7174 | 204.7086 | 18.6899 | -0.29186 | 12.0629 | 11.0902 | 20.4853 | 50.1708 | 54.1997 | 75.2825 | 74.7571

## GWL = 3 K
IDFs are calculated using the biad-adjusted Regional Climate model MAR3.14.0 forced by ERA5 (resolution of 5 km) reanalysis over 1940-2023.
The IDF for each location is calculated taking the closest MAR pixel to the center of the commune and its 5 closest neighbours (red points on the map below).
The values are computed as a weighted (by the distance) average of those selected pixels.
The GWL (Global Warming level) represents the Global Mean Surface Temperature anomaly with 1850-1899 as reference.
The used statistical law is a General Pareto Distribution, future IDFs are computed by adding 7% of intensity per degree of Global Warming
Reference: Brajkovic et al., 2025 (https://doi.org/10.1016/j.ejrh.2025.102399); contact : josip.brajkovic@uliege.be
Units: mm (in the table)
Montana coefficients: val[mm/h]=a*duration[minutes]^(-b)
Return level [mm] | [9 empty] | 95% confidence interval half width [mm]
Return period (years) | 1h | 3h | 6h | 12h | 24h | 48h | 72h | Montana a | Montana b | 1h | 3h | 6h | 12h | 24h | 48h | 72h
2 | 24.2445 | 36.6107 | 43.0722 | 47.9471 | 50.6202 | 58.2154 | 64.8013 | 13.0074 | -0.19123 | 1.2703 | 2.4397 | 2.5208 | 2.8092 | 2.89 | 3.1018 | 3.2847
5 | 30.5452 | 45.8044 | 54.7842 | 63.1232 | 66.4042 | 75.6501 | 83.0899 | 16.1993 | -0.19624 | 2.1224 | 3.69 | 4.1278 | 5.4403 | 5.6601 | 6.4839 | 6.8007
10 | 35.4218 | 52.626 | 63.91 | 76.4387 | 80.3851 | 91.8906 | 99.9731 | 17.9405 | -0.2072 | 3.1871 | 4.8228 | 5.9496 | 9.0152 | 9.4156 | 11.298 | 11.7398
20 | 40.397 | 59.3445 | 73.2747 | 91.5821 | 96.4145 | 111.3517 | 120.0361 | 19.1248 | -0.2224 | 4.6752 | 6.1489 | 8.417 | 14.521 | 15.2656 | 19.0151 | 19.5514
25 | 42.0202 | 61.4871 | 76.3417 | 96.8877 | 102.0598 | 118.4063 | 127.268 | 19.3967 | -0.22801 | 5.2474 | 6.6161 | 9.3576 | 16.783 | 17.6876 | 22.2746 | 22.8241
30 | 43.3544 | 63.2308 | 78.8669 | 101.3895 | 106.8609 | 124.4849 | 133.483 | 19.582 | -0.23281 | 5.7491 | 7.0118 | 10.1806 | 18.8289 | 19.8856 | 25.2623 | 25.8131
50 | 47.1309 | 68.0844 | 86.0358 | 114.8497 | 121.2732 | 143.1515 | 152.4798 | 19.9378 | -0.24722 | 7.3204 | 8.1852 | 12.7537 | 25.5979 | 27.2002 | 35.3923 | 35.8833
100 | 52.3481 | 74.6003 | 95.99 | 135.2969 | 143.3162 | 172.8512 | 182.4549 | 20.0823 | -0.26868 | 9.8504 | 9.9223 | 16.8964 | 37.5863 | 40.2743 | 54.1259 | 54.3072
200 | 57.6756 | 81.043 | 106.214 | 158.5824 | 168.6127 | 208.5213 | 218.1008 | 19.9125 | -0.29186 | 12.8521 | 11.8157 | 21.8255 | 53.453 | 57.7454 | 80.2075 | 79.6477

## GWL = 4 K
IDFs are calculated using the biad-adjusted Regional Climate model MAR3.14.0 forced by ERA5 (resolution of 5 km) reanalysis over 1940-2023.
The IDF for each location is calculated taking the closest MAR pixel to the center of the commune and its 5 closest neighbours (red points on the map below).
The values are computed as a weighted (by the distance) average of those selected pixels.
The GWL (Global Warming level) represents the Global Mean Surface Temperature anomaly with 1850-1899 as reference.
The used statistical law is a General Pareto Distribution, future IDFs are computed by adding 7% of intensity per degree of Global Warming
Reference: Brajkovic et al., 2025 (https://doi.org/10.1016/j.ejrh.2025.102399); contact : josip.brajkovic@uliege.be
Units: mm (in the table)
Montana coefficients: val[mm/h]=a*duration[minutes]^(-b)
Return level [mm] | [9 empty] | 95% confidence interval half width [mm]
Return period (years) | 1h | 3h | 6h | 12h | 24h | 48h | 72h | Montana a | Montana b | 1h | 3h | 6h | 12h | 24h | 48h | 72h
2 | 25.7332 | 38.8588 | 45.717 | 50.8912 | 53.7285 | 61.79 | 68.7804 | 13.8061 | -0.19123 | 1.3483 | 2.5895 | 2.6756 | 2.9817 | 3.0675 | 3.2922 | 3.4864
5 | 32.4208 | 48.617 | 58.1481 | 66.9992 | 70.4817 | 80.2953 | 88.1919 | 17.194 | -0.19624 | 2.2527 | 3.9166 | 4.3813 | 5.7743 | 6.0077 | 6.882 | 7.2183
10 | 37.5969 | 55.8574 | 67.8343 | 81.1323 | 85.3211 | 97.533 | 106.1118 | 19.0421 | -0.2072 | 3.3828 | 5.1189 | 6.3149 | 9.5688 | 9.9938 | 11.9918 | 12.4607
20 | 42.8776 | 62.9885 | 77.774 | 97.2056 | 102.3347 | 118.189 | 127.4068 | 20.2992 | -0.2224 | 4.9622 | 6.5265 | 8.9339 | 15.4127 | 16.2029 | 20.1827 | 20.7519
25 | 44.6004 | 65.2626 | 81.0293 | 102.837 | 108.3266 | 125.6769 | 135.0827 | 20.5877 | -0.22801 | 5.5696 | 7.0224 | 9.9322 | 17.8136 | 18.7736 | 23.6423 | 24.2256
30 | 46.0165 | 67.1134 | 83.7096 | 107.6152 | 113.4225 | 132.1287 | 141.6793 | 20.7844 | -0.23281 | 6.1021 | 7.4424 | 10.8058 | 19.985 | 21.1066 | 26.8135 | 27.3982
50 | 50.0249 | 72.265 | 91.3187 | 121.9018 | 128.7198 | 151.9415 | 161.8426 | 21.162 | -0.24722 | 7.7699 | 8.6878 | 13.5368 | 27.1697 | 28.8703 | 37.5655 | 38.0866
100 | 55.5625 | 79.181 | 101.8841 | 143.6046 | 152.1163 | 183.4649 | 193.6583 | 21.3154 | -0.26868 | 10.4553 | 10.5315 | 17.9339 | 39.8943 | 42.7472 | 57.4494 | 57.6419
200 | 61.217 | 86.0193 | 112.7359 | 168.3199 | 178.9661 | 221.3253 | 231.493 | 21.1353 | -0.29186 | 13.6412 | 12.5412 | 23.1657 | 56.7352 | 61.2912 | 85.1325 | 84.5384