## GWL = 1 K
IDFs are calculated using the biad-adjusted Regional Climate model MAR3.14.0 forced by ERA5 (resolution of 5 km) reanalysis over 1940-2023.
The IDF for each location is calculated taking the closest MAR pixel to the center of the commune and its 5 closest neighbours (red points on the map below).
The values are computed as a weighted (by the distance) average of those selected pixels.
The GWL (Global Warming level) represents the Global Mean Surface Temperature anomaly with 1850-1899 as reference.
The used statistical law is a General Pareto Distribution, future IDFs are computed by adding 7% of intensity per degree of Global Warming
Reference: Brajkovic et al., 2025 (https://doi.org/10.1016/j.ejrh.2025.102399); contact : josip.brajkovic@uliege.be
Units: mm (in the table)
Montana coefficients: val[mm/h]=a*duration[minutes]^(-b)
Return level [mm] | [9 empty] | 95% confidence interval half width [mm]
Return period (years) | 1h | 3h | 6h | 12h | 24h | 48h | 72h | Montana a | Montana b | 1h | 3h | 6h | 12h | 24h | 48h | 72h
2 | 21.6474 | 32.8393 | 39.7679 | 46.0717 | 48.4018 | 58.7981 | 68.0328 | 9.472 | -0.23276 | 1.1787 | 1.5808 | 1.916 | 2.0766 | 2.0543 | 2.4394 | 2.9173
5 | 27.7481 | 40.8565 | 48.651 | 56.6835 | 59.0259 | 71.3591 | 81.7025 | 12.5008 | -0.22176 | 2.157 | 2.7172 | 3.0606 | 3.5571 | 3.5576 | 4.237 | 4.8304
10 | 32.8173 | 47.2909 | 55.5509 | 65.2154 | 67.641 | 81.5458 | 92.4884 | 15.0024 | -0.21511 | 3.409 | 4.1046 | 4.2804 | 5.327 | 5.3261 | 6.4177 | 6.9099
20 | 38.3151 | 54.0749 | 62.6144 | 74.2127 | 76.7939 | 92.3653 | 103.6875 | 17.6987 | -0.20942 | 5.2108 | 6.065 | 5.8774 | 7.8466 | 7.8542 | 9.5562 | 9.7143
25 | 40.1823 | 56.3382 | 64.9246 | 77.2131 | 79.8614 | 95.9899 | 107.3854 | 18.6106 | -0.20774 | 5.9213 | 6.8301 | 6.4777 | 8.8357 | 8.8524 | 10.7954 | 10.7885
30 | 41.7445 | 58.2175 | 66.8255 | 79.7035 | 82.413 | 99.0043 | 110.4415 | 19.3721 | -0.20642 | 6.5524 | 7.5066 | 7.0004 | 9.7119 | 9.7394 | 11.8959 | 11.7316
50 | 46.3041 | 63.6318 | 72.2171 | 86.8724 | 89.7864 | 107.7109 | 119.1753 | 21.5881 | -0.20292 | 8.5776 | 9.6585 | 8.6235 | 12.5079 | 12.5851 | 15.4215 | 14.7008
100 | 52.9458 | 71.3504 | 79.6931 | 97.0707 | 100.3456 | 120.1668 | 131.4493 | 24.8 | -0.19856 | 11.9865 | 13.2263 | 11.2134 | 17.1582 | 17.3624 | 21.3228 | 19.5484
200 | 60.1525 | 79.5312 | 87.3618 | 107.8437 | 111.5867 | 133.4068 | 144.242 | 28.2676 | -0.19453 | 16.2532 | 17.6143 | 14.2719 | 22.8829 | 23.3055 | 28.6366 | 25.4197

## GWL = 2 K
IDFs are calculated using the biad-adjusted Regional Climate model MAR3.14.0 forced by ERA5 (resolution of 5 km) reanalysis over 1940-2023.
The IDF for each location is calculated taking the closest MAR pixel to the center of the commune and its 5 closest neighbours (red points on the map below).
The values are computed as a weighted (by the distance) average of those selected pixels.
The GWL (Global Warming level) represents the Global Mean Surface Temperature anomaly with 1850-1899 as reference.
The used statistical law is a General Pareto Distribution, future IDFs are computed by adding 7% of intensity per degree of Global Warming
Reference: Brajkovic et al., 2025 (https://doi.org/10.1016/j.ejrh.2025.102399); contact : josip.brajkovic@uliege.be
Units: mm (in the table)
Montana coefficients: val[mm/h]=a*duration[minutes]^(-b)
Return level [mm] | [9 empty] | 95% confidence interval half width [mm]
Return period (years) | 1h | 3h | 6h | 12h | 24h | 48h | 72h | Montana a | Montana b | 1h | 3h | 6h | 12h | 24h | 48h | 72h
2 | 23.1627 | 35.138 | 42.5517 | 49.2967 | 51.79 | 62.914 | 72.7951 | 10.135 | -0.23276 | 1.2612 | 1.6915 | 2.0501 | 2.2219 | 2.1981 | 2.6101 | 3.1215
5 | 29.6905 | 43.7164 | 52.0565 | 60.6513 | 63.1577 | 76.3543 | 87.4217 | 13.3759 | -0.22176 | 2.308 | 2.9074 | 3.2748 | 3.8061 | 3.8066 | 4.5336 | 5.1685
10 | 35.1145 | 50.6013 | 59.4394 | 69.7804 | 72.3758 | 87.254 | 98.9626 | 16.0526 | -0.21511 | 3.6476 | 4.3919 | 4.58 | 5.6999 | 5.6989 | 6.867 | 7.3936
20 | 40.9972 | 57.8602 | 66.9975 | 79.4075 | 82.1695 | 98.8308 | 110.9456 | 18.9376 | -0.20942 | 5.5755 | 6.4895 | 6.2888 | 8.3959 | 8.404 | 10.2252 | 10.3943
25 | 42.995 | 60.2819 | 69.4693 | 82.618 | 85.4517 | 102.7092 | 114.9023 | 19.9133 | -0.20774 | 6.3358 | 7.3082 | 6.9311 | 9.4542 | 9.4721 | 11.5511 | 11.5437
30 | 44.6666 | 62.2927 | 71.5033 | 85.2827 | 88.1819 | 105.9346 | 118.1724 | 20.7282 | -0.20642 | 7.0111 | 8.032 | 7.4904 | 10.3917 | 10.4212 | 12.7286 | 12.5528
50 | 49.5454 | 68.0861 | 77.2723 | 92.9534 | 96.0714 | 115.2506 | 127.5176 | 23.0993 | -0.20292 | 9.178 | 10.3345 | 9.2272 | 13.3834 | 13.466 | 16.501 | 15.7299
100 | 56.652 | 76.3449 | 85.2716 | 103.8656 | 107.3698 | 128.5785 | 140.6508 | 26.536 | -0.19856 | 12.8255 | 14.1521 | 11.9983 | 18.3592 | 18.5778 | 22.8154 | 20.9168
200 | 64.3631 | 85.0984 | 93.4771 | 115.3927 | 119.3977 | 142.7453 | 154.3389 | 30.2463 | -0.19453 | 17.3909 | 18.8473 | 15.2709 | 24.4847 | 24.9369 | 30.6412 | 27.1991

## GWL = 3 K
IDFs are calculated using the biad-adjusted Regional Climate model MAR3.14.0 forced by ERA5 (resolution of 5 km) reanalysis over 1940-2023.
The IDF for each location is calculated taking the closest MAR pixel to the center of the commune and its 5 closest neighbours (red points on the map below).
The values are computed as a weighted (by the distance) average of those selected pixels.
The GWL (Global Warming level) represents the Global Mean Surface Temperature anomaly with 1850-1899 as reference.
The used statistical law is a General Pareto Distribution, future IDFs are computed by adding 7% of intensity per degree of Global Warming
Reference: Brajkovic et al., 2025 (https://doi.org/10.1016/j.ejrh.2025.102399); contact : josip.brajkovic@uliege.be
Units: mm (in the table)
Montana coefficients: val[mm/h]=a*duration[minutes]^(-b)
Return level [mm] | [9 empty] | 95% confidence interval half width [mm]
Return period (years) | 1h | 3h | 6h | 12h | 24h | 48h | 72h | Montana a | Montana b | 1h | 3h | 6h | 12h | 24h | 48h | 72h
2 | 24.6781 | 37.4368 | 45.3354 | 52.5217 | 55.1781 | 67.0298 | 77.5573 | 10.7981 | -0.23276 | 1.3437 | 1.8021 | 2.1842 | 2.3673 | 2.3419 | 2.7809 | 3.3257
5 | 31.6329 | 46.5764 | 55.4621 | 64.6192 | 67.2896 | 81.3494 | 93.1408 | 14.2509 | -0.22176 | 2.459 | 3.0976 | 3.4891 | 4.055 | 4.0557 | 4.8302 | 5.5066
10 | 37.4117 | 53.9117 | 63.328 | 74.3455 | 77.1107 | 92.9622 | 105.4368 | 17.1027 | -0.21511 | 3.8862 | 4.6792 | 4.8796 | 6.0728 | 6.0717 | 7.3162 | 7.8773
20 | 43.6792 | 61.6454 | 71.3805 | 84.6024 | 87.5451 | 105.2964 | 118.2037 | 20.1765 | -0.20942 | 5.9403 | 6.9141 | 6.7002 | 8.9451 | 8.9538 | 10.8941 | 11.0743
25 | 45.8078 | 64.2256 | 74.014 | 88.0229 | 91.042 | 109.4284 | 122.4193 | 21.216 | -0.20774 | 6.7503 | 7.7863 | 7.3845 | 10.0727 | 10.0917 | 12.3067 | 12.2989
30 | 47.5888 | 66.3679 | 76.1811 | 90.862 | 93.9509 | 112.8649 | 125.9033 | 22.0843 | -0.20642 | 7.4698 | 8.5575 | 7.9805 | 11.0716 | 11.1029 | 13.5613 | 13.374
50 | 52.7867 | 72.5403 | 82.3275 | 99.0345 | 102.3564 | 122.7904 | 135.8599 | 24.6105 | -0.20292 | 9.7784 | 11.0106 | 9.8308 | 14.259 | 14.347 | 17.5805 | 16.7589
100 | 60.3582 | 81.3395 | 90.8501 | 110.6606 | 114.394 | 136.9901 | 149.8522 | 28.272 | -0.19856 | 13.6646 | 15.078 | 12.7832 | 19.5603 | 19.7932 | 24.308 | 22.2852
200 | 68.5738 | 90.6656 | 99.5924 | 122.9418 | 127.2088 | 152.0838 | 164.4359 | 32.2251 | -0.19453 | 18.5287 | 20.0803 | 16.27 | 26.0865 | 26.5683 | 32.6457 | 28.9785

## GWL = 4 K
IDFs are calculated using the biad-adjusted Regional Climate model MAR3.14.0 forced by ERA5 (resolution of 5 km) reanalysis over 1940-2023.
The IDF for each location is calculated taking the closest MAR pixel to the center of the commune and its 5 closest neighbours (red points on the map below).
The values are computed as a weighted (by the distance) average of those selected pixels.
The GWL (Global Warming level) represents the Global Mean Surface Temperature anomaly with 1850-1899 as reference.
The used statistical law is a General Pareto Distribution, future IDFs are computed by adding 7% of intensity per degree of Global Warming
Reference: Brajkovic et al., 2025 (https://doi.org/10.1016/j.ejrh.2025.102399); contact : josip.brajkovic@uliege.be
Units: mm (in the table)
Montana coefficients: val[mm/h]=a*duration[minutes]^(-b)
Return level [mm] | [9 empty] | 95% confidence interval half width [mm]
Return period (years) | 1h | 3h | 6h | 12h | 24h | 48h | 72h | Montana a | Montana b | 1h | 3h | 6h | 12h | 24h | 48h | 72h
2 | 26.1934 | 39.7355 | 48.1192 | 55.7468 | 58.5662 | 71.1457 | 82.3196 | 11.4611 | -0.23276 | 1.4263 | 1.9128 | 2.3183 | 2.5127 | 2.4857 | 2.9516 | 3.53
5 | 33.5753 | 49.4363 | 58.8677 | 68.587 | 71.4214 | 86.3445 | 98.86 | 15.126 | -0.22176 | 2.61 | 3.2878 | 3.7033 | 4.304 | 4.3047 | 5.1268 | 5.8447
10 | 39.7089 | 57.222 | 67.2165 | 78.9106 | 81.8456 | 98.6704 | 111.911 | 18.1529 | -0.21511 | 4.1248 | 4.9665 | 5.1792 | 6.4457 | 6.4446 | 7.7655 | 8.361
20 | 46.3613 | 65.4307 | 75.7635 | 89.7973 | 92.9207 | 111.762 | 125.4618 | 21.4154 | -0.20942 | 6.305 | 7.3386 | 7.1116 | 9.4944 | 9.5036 | 11.563 | 11.7543
25 | 48.6205 | 68.1693 | 78.5587 | 93.4278 | 96.6323 | 116.1477 | 129.9363 | 22.5188 | -0.20774 | 7.1648 | 8.2645 | 7.838 | 10.6912 | 10.7114 | 13.0624 | 13.0541
30 | 50.5109 | 70.4432 | 80.8588 | 96.4412 | 99.7198 | 119.7952 | 133.6342 | 23.4403 | -0.20642 | 7.9284 | 9.0829 | 8.4705 | 11.7514 | 11.7847 | 14.394 | 14.1952
50 | 56.028 | 76.9945 | 87.3827 | 105.1156 | 108.6415 | 130.3301 | 144.2022 | 26.1216 | -0.20292 | 10.3788 | 11.6867 | 10.4345 | 15.1345 | 15.2279 | 18.66 | 17.788
100 | 64.0645 | 86.334 | 96.4287 | 117.4555 | 121.4182 | 145.4018 | 159.0537 | 30.008 | -0.19856 | 14.5036 | 16.0038 | 13.5682 | 20.7614 | 21.0085 | 25.8006 | 23.6536
200 | 72.7845 | 96.2328 | 105.7077 | 130.4909 | 135.0199 | 161.4223 | 174.5328 | 34.2038 | -0.19453 | 19.6664 | 21.3133 | 17.269 | 27.6883 | 28.1997 | 34.6503 | 30.7579