## GWL = 1 K
IDFs are calculated using the biad-adjusted Regional Climate model MAR3.14.0 forced by ERA5 (resolution of 5 km) reanalysis over 1940-2023.
The IDF for each location is calculated taking the closest MAR pixel to the center of the commune and its 5 closest neighbours (red points on the map below).
The values are computed as a weighted (by the distance) average of those selected pixels.
The GWL (Global Warming level) represents the Global Mean Surface Temperature anomaly with 1850-1899 as reference.
The used statistical law is a General Pareto Distribution, future IDFs are computed by adding 7% of intensity per degree of Global Warming
Reference: Brajkovic et al., 2025 (https://doi.org/10.1016/j.ejrh.2025.102399); contact : josip.brajkovic@uliege.be
Units: mm (in the table)
Montana coefficients: val[mm/h]=a*duration[minutes]^(-b)
Return level [mm] | [9 empty] | 95% confidence interval half width [mm]
Return period (years) | 1h | 3h | 6h | 12h | 24h | 48h | 72h | Montana a | Montana b | 1h | 3h | 6h | 12h | 24h | 48h | 72h
2 | 20.1241 | 31.8375 | 39.2531 | 46.5703 | 49.4151 | 62.2547 | 72.0605 | 7.8764 | -0.26202 | 1.0302 | 1.3807 | 1.6807 | 2.0077 | 2.0721 | 2.9557 | 3.0659
5 | 24.7039 | 38.0036 | 47.0935 | 56.6836 | 59.9834 | 74.5335 | 85.2628 | 9.8656 | -0.25606 | 1.6368 | 2.0535 | 2.6013 | 3.352 | 3.5529 | 4.6155 | 4.7173
10 | 28.1786 | 42.4524 | 52.9817 | 64.6369 | 68.4406 | 83.7496 | 95.0284 | 11.4218 | -0.25227 | 2.3277 | 2.8125 | 3.5985 | 4.9636 | 5.4022 | 6.1755 | 6.396
20 | 31.6645 | 46.7303 | 58.8351 | 72.8611 | 77.3186 | 92.9045 | 104.6091 | 13.0257 | -0.24888 | 3.2455 | 3.8087 | 4.9038 | 7.2402 | 8.0949 | 8.0811 | 8.5464
25 | 32.7895 | 48.0731 | 60.7125 | 75.5678 | 80.2698 | 95.8389 | 107.6548 | 13.5527 | -0.24785 | 3.5898 | 4.1765 | 5.3911 | 8.1261 | 9.1592 | 8.7702 | 9.3401
30 | 33.7097 | 49.1584 | 62.2439 | 77.8011 | 82.7155 | 98.2319 | 110.1297 | 13.9873 | -0.24703 | 3.8887 | 4.493 | 5.8136 | 8.9074 | 10.1037 | 9.3603 | 10.0244
50 | 36.2936 | 52.1437 | 66.5229 | 84.1642 | 89.7371 | 104.9146 | 116.9987 | 15.2247 | -0.24481 | 4.8104 | 5.4515 | 7.1127 | 11.3782 | 13.1217 | 11.1415 | 12.1088
100 | 39.8143 | 56.0704 | 72.3031 | 93.0534 | 99.6767 | 113.9314 | 126.1692 | 16.9522 | -0.24194 | 6.2603 | 6.9077 | 9.1445 | 15.4203 | 18.1414 | 13.8514 | 15.3142
200 | 43.354 | 59.8631 | 78.0548 | 102.2454 | 110.1126 | 122.8905 | 135.1709 | 18.7389 | -0.23921 | 7.9413 | 8.5237 | 11.4816 | 20.2965 | 24.3056 | 16.886 | 18.9284

## GWL = 2 K
IDFs are calculated using the biad-adjusted Regional Climate model MAR3.14.0 forced by ERA5 (resolution of 5 km) reanalysis over 1940-2023.
The IDF for each location is calculated taking the closest MAR pixel to the center of the commune and its 5 closest neighbours (red points on the map below).
The values are computed as a weighted (by the distance) average of those selected pixels.
The GWL (Global Warming level) represents the Global Mean Surface Temperature anomaly with 1850-1899 as reference.
The used statistical law is a General Pareto Distribution, future IDFs are computed by adding 7% of intensity per degree of Global Warming
Reference: Brajkovic et al., 2025 (https://doi.org/10.1016/j.ejrh.2025.102399); contact : josip.brajkovic@uliege.be
Units: mm (in the table)
Montana coefficients: val[mm/h]=a*duration[minutes]^(-b)
Return level [mm] | [9 empty] | 95% confidence interval half width [mm]
Return period (years) | 1h | 3h | 6h | 12h | 24h | 48h | 72h | Montana a | Montana b | 1h | 3h | 6h | 12h | 24h | 48h | 72h
2 | 21.5328 | 34.0662 | 42.0008 | 49.8302 | 52.8742 | 66.6126 | 77.1047 | 8.4278 | -0.26202 | 1.1023 | 1.4773 | 1.7983 | 2.1483 | 2.2172 | 3.1626 | 3.2805
5 | 26.4332 | 40.6638 | 50.39 | 60.6514 | 64.1823 | 79.7508 | 91.2311 | 10.5561 | -0.25606 | 1.7513 | 2.1973 | 2.7834 | 3.5867 | 3.8016 | 4.9385 | 5.0475
10 | 30.1511 | 45.424 | 56.6904 | 69.1615 | 73.2314 | 89.6121 | 101.6804 | 12.2213 | -0.25227 | 2.4906 | 3.0094 | 3.8504 | 5.3111 | 5.7803 | 6.6078 | 6.8437
20 | 33.881 | 50.0014 | 62.9536 | 77.9614 | 82.7309 | 99.4078 | 111.9317 | 13.9375 | -0.24888 | 3.4727 | 4.0754 | 5.247 | 7.747 | 8.6615 | 8.6467 | 9.1447
25 | 35.0847 | 51.4382 | 64.9623 | 80.8576 | 85.8886 | 102.5476 | 115.1907 | 14.5014 | -0.24785 | 3.8411 | 4.4689 | 5.7685 | 8.695 | 9.8003 | 9.3841 | 9.9939
30 | 36.0694 | 52.5995 | 66.6009 | 83.2472 | 88.5056 | 105.1081 | 117.8388 | 14.9664 | -0.24703 | 4.1609 | 4.8075 | 6.2205 | 9.5309 | 10.8109 | 10.0156 | 10.7261
50 | 38.8342 | 55.7938 | 71.1795 | 90.0557 | 96.0187 | 112.2586 | 125.1887 | 16.2904 | -0.24481 | 5.1472 | 5.8331 | 7.6105 | 12.1747 | 14.0402 | 11.9214 | 12.9564
100 | 42.6013 | 59.9953 | 77.3643 | 99.5671 | 106.6541 | 121.9066 | 135.001 | 18.1389 | -0.24194 | 6.6985 | 7.3912 | 9.7846 | 16.4997 | 19.4113 | 14.821 | 16.3862
200 | 46.3887 | 64.0536 | 83.5186 | 109.4025 | 117.8205 | 131.4928 | 144.6328 | 20.0506 | -0.23921 | 8.4971 | 9.1204 | 12.2853 | 21.7173 | 26.007 | 18.0681 | 20.2533

## GWL = 3 K
IDFs are calculated using the biad-adjusted Regional Climate model MAR3.14.0 forced by ERA5 (resolution of 5 km) reanalysis over 1940-2023.
The IDF for each location is calculated taking the closest MAR pixel to the center of the commune and its 5 closest neighbours (red points on the map below).
The values are computed as a weighted (by the distance) average of those selected pixels.
The GWL (Global Warming level) represents the Global Mean Surface Temperature anomaly with 1850-1899 as reference.
The used statistical law is a General Pareto Distribution, future IDFs are computed by adding 7% of intensity per degree of Global Warming
Reference: Brajkovic et al., 2025 (https://doi.org/10.1016/j.ejrh.2025.102399); contact : josip.brajkovic@uliege.be
Units: mm (in the table)
Montana coefficients: val[mm/h]=a*duration[minutes]^(-b)
Return level [mm] | [9 empty] | 95% confidence interval half width [mm]
Return period (years) | 1h | 3h | 6h | 12h | 24h | 48h | 72h | Montana a | Montana b | 1h | 3h | 6h | 12h | 24h | 48h | 72h
2 | 22.9415 | 36.2948 | 44.7485 | 53.0901 | 56.3332 | 70.9704 | 82.149 | 8.9791 | -0.26202 | 1.1744 | 1.5739 | 1.916 | 2.2888 | 2.3622 | 3.3695 | 3.4951
5 | 28.1624 | 43.3241 | 53.6866 | 64.6193 | 68.3811 | 84.9681 | 97.1995 | 11.2467 | -0.25606 | 1.8659 | 2.341 | 2.9655 | 3.8213 | 4.0503 | 5.2616 | 5.3777
10 | 32.1236 | 48.3957 | 60.3991 | 73.6861 | 78.0223 | 95.4745 | 108.3324 | 13.0208 | -0.25227 | 2.6536 | 3.2063 | 4.1023 | 5.6585 | 6.1585 | 7.0401 | 7.2915
20 | 36.0976 | 53.2725 | 67.0721 | 83.0616 | 88.1432 | 105.9112 | 119.2543 | 14.8493 | -0.24888 | 3.6999 | 4.342 | 5.5903 | 8.2538 | 9.2282 | 9.2124 | 9.7429
25 | 37.38 | 54.8033 | 69.2122 | 86.1473 | 91.5075 | 109.2564 | 122.7265 | 15.4501 | -0.24785 | 4.0924 | 4.7613 | 6.1459 | 9.2638 | 10.4415 | 9.998 | 10.6477
30 | 38.4291 | 56.0405 | 70.958 | 88.6933 | 94.2957 | 111.9844 | 125.5478 | 15.9455 | -0.24703 | 4.4331 | 5.122 | 6.6275 | 10.1544 | 11.5182 | 10.6708 | 11.4278
50 | 41.3747 | 59.4438 | 75.8361 | 95.9472 | 102.3003 | 119.6026 | 133.3786 | 17.3561 | -0.24481 | 5.4839 | 6.2147 | 8.1084 | 12.9712 | 14.9588 | 12.7013 | 13.804
100 | 45.3883 | 63.9202 | 82.4255 | 106.0809 | 113.6315 | 129.8818 | 143.8329 | 19.3255 | -0.24194 | 7.1368 | 7.8748 | 10.4247 | 17.5791 | 20.6812 | 15.7906 | 17.4582
200 | 49.4235 | 68.244 | 88.9824 | 116.5597 | 125.5284 | 140.0952 | 154.0948 | 21.3623 | -0.23921 | 9.053 | 9.717 | 13.089 | 23.138 | 27.7084 | 19.2501 | 21.5783

## GWL = 4 K
IDFs are calculated using the biad-adjusted Regional Climate model MAR3.14.0 forced by ERA5 (resolution of 5 km) reanalysis over 1940-2023.
The IDF for each location is calculated taking the closest MAR pixel to the center of the commune and its 5 closest neighbours (red points on the map below).
The values are computed as a weighted (by the distance) average of those selected pixels.
The GWL (Global Warming level) represents the Global Mean Surface Temperature anomaly with 1850-1899 as reference.
The used statistical law is a General Pareto Distribution, future IDFs are computed by adding 7% of intensity per degree of Global Warming
Reference: Brajkovic et al., 2025 (https://doi.org/10.1016/j.ejrh.2025.102399); contact : josip.brajkovic@uliege.be
Units: mm (in the table)
Montana coefficients: val[mm/h]=a*duration[minutes]^(-b)
Return level [mm] | [9 empty] | 95% confidence interval half width [mm]
Return period (years) | 1h | 3h | 6h | 12h | 24h | 48h | 72h | Montana a | Montana b | 1h | 3h | 6h | 12h | 24h | 48h | 72h
2 | 24.3501 | 38.5234 | 47.4962 | 56.35 | 59.7923 | 75.3282 | 87.1932 | 9.5305 | -0.26202 | 1.2465 | 1.6706 | 2.0336 | 2.4293 | 2.5073 | 3.5764 | 3.7097
5 | 29.8917 | 45.9843 | 56.9831 | 68.5871 | 72.58 | 90.1855 | 103.1679 | 11.9373 | -0.25606 | 1.9805 | 2.4848 | 3.1476 | 4.0559 | 4.299 | 5.5847 | 5.708
10 | 34.0961 | 51.3674 | 64.1079 | 78.2107 | 82.8131 | 101.337 | 114.9844 | 13.8204 | -0.25227 | 2.8165 | 3.4032 | 4.3541 | 6.006 | 6.5367 | 7.4723 | 7.7392
20 | 38.3141 | 56.5436 | 71.1905 | 88.1619 | 93.5555 | 112.4145 | 126.577 | 15.7611 | -0.24888 | 3.9271 | 4.6086 | 5.9336 | 8.7606 | 9.7948 | 9.7781 | 10.3412
25 | 39.6753 | 58.1685 | 73.4621 | 91.437 | 97.1264 | 115.9651 | 130.2623 | 16.3988 | -0.24785 | 4.3436 | 5.0536 | 6.5233 | 9.8326 | 11.0826 | 10.6119 | 11.3015
30 | 40.7888 | 59.4816 | 75.3151 | 94.1394 | 100.0858 | 118.8606 | 133.2569 | 16.9246 | -0.24703 | 4.7053 | 5.4365 | 7.0344 | 10.7779 | 12.2254 | 11.326 | 12.1295
50 | 43.9153 | 63.0939 | 80.4928 | 101.8387 | 108.5819 | 126.9466 | 141.5685 | 18.4219 | -0.24481 | 5.8206 | 6.5963 | 8.6063 | 13.7677 | 15.8773 | 13.4812 | 14.6516
100 | 48.1753 | 67.8451 | 87.4867 | 112.5946 | 120.6088 | 137.857 | 152.6647 | 20.5122 | -0.24194 | 7.575 | 8.3583 | 11.0648 | 18.6586 | 21.9511 | 16.7601 | 18.5302
200 | 52.4583 | 72.4344 | 94.4463 | 123.7169 | 133.2363 | 148.6975 | 163.5567 | 22.674 | -0.23921 | 9.6089 | 10.3137 | 13.8927 | 24.5588 | 29.4098 | 20.4321 | 22.9033