## GWL = 1 K
IDFs are calculated using the biad-adjusted Regional Climate model MAR3.14.0 forced by ERA5 (resolution of 5 km) reanalysis over 1940-2023.
The IDF for each location is calculated taking the closest MAR pixel to the center of the commune and its 5 closest neighbours (red points on the map below).
The values are computed as a weighted (by the distance) average of those selected pixels.
The GWL (Global Warming level) represents the Global Mean Surface Temperature anomaly with 1850-1899 as reference.
The used statistical law is a General Pareto Distribution, future IDFs are computed by adding 7% of intensity per degree of Global Warming
Reference: Brajkovic et al., 2025 (https://doi.org/10.1016/j.ejrh.2025.102399); contact : josip.brajkovic@uliege.be
Units: mm per hour
Montana coefficients: val[mm/h]=a*duration[minutes]^(-b)
95% confidence interval half width [mm/h]
Return period (years) | 1h | 3h | 6h | 12h | 24h | 48h | 72h | Montana a | Montana b | 1h | 3h | 6h | 12h | 24h | 48h | 72h
2 | 20.1238 | 10.6124 | 6.5421 | 3.8808 | 2.0589 | 1.297 | 1.0008 | 292.5458 | 0.65087 | 1.0302 | 0.46023 | 0.28011 | 0.16731 | 0.086338 | 0.061576 | 0.042579
5 | 24.7036 | 12.6677 | 7.8488 | 4.7236 | 2.4993 | 1.5528 | 1.1842 | 373.774 | 0.66126 | 1.6368 | 0.68452 | 0.43354 | 0.27933 | 0.14803 | 0.096154 | 0.065514
10 | 28.1783 | 14.1506 | 8.8302 | 5.3863 | 2.8517 | 1.7448 | 1.3198 | 436.896 | 0.6677 | 2.3277 | 0.9375 | 0.59973 | 0.41363 | 0.22509 | 0.12865 | 0.088829
20 | 31.6641 | 15.5765 | 9.8057 | 6.0717 | 3.2216 | 1.9355 | 1.4529 | 501.4125 | 0.67332 | 3.2455 | 1.2695 | 0.81727 | 0.60334 | 0.33728 | 0.16835 | 0.1187
25 | 32.7891 | 16.0241 | 10.1186 | 6.2972 | 3.3445 | 1.9966 | 1.4952 | 522.4746 | 0.67499 | 3.5897 | 1.3921 | 0.8985 | 0.67716 | 0.38162 | 0.18271 | 0.12972
30 | 33.7093 | 16.3859 | 10.3738 | 6.4833 | 3.4464 | 2.0465 | 1.5296 | 539.7887 | 0.67631 | 3.8886 | 1.4976 | 0.9689 | 0.74227 | 0.42098 | 0.195 | 0.13922
50 | 36.2932 | 17.381 | 11.087 | 7.0136 | 3.739 | 2.1857 | 1.625 | 588.8001 | 0.67984 | 4.8103 | 1.8171 | 1.1854 | 0.94816 | 0.54672 | 0.23211 | 0.16817
100 | 39.8138 | 18.6898 | 12.0504 | 7.7543 | 4.1531 | 2.3735 | 1.7523 | 656.4825 | 0.68425 | 6.26 | 2.3024 | 1.524 | 1.285 | 0.75587 | 0.28856 | 0.2127
200 | 43.3535 | 19.9541 | 13.009 | 8.5203 | 4.588 | 2.5602 | 1.8773 | 725.523 | 0.6883 | 7.9408 | 2.841 | 1.9135 | 1.6913 | 1.0127 | 0.35179 | 0.2629

## GWL = 2 K
IDFs are calculated using the biad-adjusted Regional Climate model MAR3.14.0 forced by ERA5 (resolution of 5 km) reanalysis over 1940-2023.
The IDF for each location is calculated taking the closest MAR pixel to the center of the commune and its 5 closest neighbours (red points on the map below).
The values are computed as a weighted (by the distance) average of those selected pixels.
The GWL (Global Warming level) represents the Global Mean Surface Temperature anomaly with 1850-1899 as reference.
The used statistical law is a General Pareto Distribution, future IDFs are computed by adding 7% of intensity per degree of Global Warming
Reference: Brajkovic et al., 2025 (https://doi.org/10.1016/j.ejrh.2025.102399); contact : josip.brajkovic@uliege.be
Units: mm per hour
Montana coefficients: val[mm/h]=a*duration[minutes]^(-b)
95% confidence interval half width [mm/h]
Return period (years) | 1h | 3h | 6h | 12h | 24h | 48h | 72h | Montana a | Montana b | 1h | 3h | 6h | 12h | 24h | 48h | 72h
2 | 21.5325 | 11.3552 | 7.0001 | 4.1525 | 2.2031 | 1.3877 | 1.0709 | 313.0241 | 0.65087 | 1.1024 | 0.49244 | 0.29972 | 0.17902 | 0.092382 | 0.065887 | 0.04556
5 | 26.4328 | 13.5544 | 8.3982 | 5.0542 | 2.6742 | 1.6615 | 1.2671 | 399.9382 | 0.66126 | 1.7514 | 0.73243 | 0.46389 | 0.29888 | 0.1584 | 0.10288 | 0.0701
10 | 30.1507 | 15.1411 | 9.4483 | 5.7634 | 3.0513 | 1.8669 | 1.4122 | 467.4786 | 0.6677 | 2.4907 | 1.0031 | 0.64171 | 0.44258 | 0.24084 | 0.13766 | 0.095047
20 | 33.8806 | 16.6669 | 10.4921 | 6.4967 | 3.4471 | 2.071 | 1.5546 | 536.5114 | 0.67332 | 3.4727 | 1.3584 | 0.87448 | 0.64557 | 0.36089 | 0.18014 | 0.127
25 | 35.0843 | 17.1458 | 10.8269 | 6.738 | 3.5786 | 2.1364 | 1.5998 | 559.0479 | 0.67499 | 3.841 | 1.4896 | 0.96139 | 0.72456 | 0.40834 | 0.1955 | 0.1388
30 | 36.069 | 17.5329 | 11.1 | 6.9372 | 3.6877 | 2.1897 | 1.6366 | 577.5739 | 0.67631 | 4.1608 | 1.6024 | 1.0367 | 0.79422 | 0.45044 | 0.20865 | 0.14897
50 | 38.8337 | 18.5976 | 11.8631 | 7.5045 | 4.0007 | 2.3387 | 1.7387 | 630.0159 | 0.67984 | 5.147 | 1.9443 | 1.2684 | 1.0145 | 0.58499 | 0.24836 | 0.17995
100 | 42.6008 | 19.9981 | 12.8939 | 8.2971 | 4.4439 | 2.5397 | 1.875 | 702.4364 | 0.68425 | 6.6982 | 2.4636 | 1.6307 | 1.3749 | 0.80878 | 0.30876 | 0.22759
200 | 46.3882 | 21.3508 | 13.9196 | 9.1167 | 4.9091 | 2.7394 | 2.0088 | 776.3096 | 0.6883 | 8.4967 | 3.0399 | 2.0475 | 1.8097 | 1.0836 | 0.37641 | 0.2813

## GWL = 3 K
IDFs are calculated using the biad-adjusted Regional Climate model MAR3.14.0 forced by ERA5 (resolution of 5 km) reanalysis over 1940-2023.
The IDF for each location is calculated taking the closest MAR pixel to the center of the commune and its 5 closest neighbours (red points on the map below).
The values are computed as a weighted (by the distance) average of those selected pixels.
The GWL (Global Warming level) represents the Global Mean Surface Temperature anomaly with 1850-1899 as reference.
The used statistical law is a General Pareto Distribution, future IDFs are computed by adding 7% of intensity per degree of Global Warming
Reference: Brajkovic et al., 2025 (https://doi.org/10.1016/j.ejrh.2025.102399); contact : josip.brajkovic@uliege.be
Units: mm per hour
Montana coefficients: val[mm/h]=a*duration[minutes]^(-b)
95% confidence interval half width [mm/h]
Return period (years) | 1h | 3h | 6h | 12h | 24h | 48h | 72h | Montana a | Montana b | 1h | 3h | 6h | 12h | 24h | 48h | 72h
2 | 22.9412 | 12.0981 | 7.458 | 4.4241 | 2.3472 | 1.4785 | 1.1409 | 333.5023 | 0.65087 | 1.1745 | 0.52466 | 0.31933 | 0.19073 | 0.098425 | 0.070197 | 0.04854
5 | 28.1621 | 14.4412 | 8.9477 | 5.3849 | 2.8492 | 1.7701 | 1.35 | 426.1021 | 0.66126 | 1.866 | 0.78035 | 0.49424 | 0.31844 | 0.16876 | 0.10962 | 0.074686
10 | 32.1232 | 16.1317 | 10.0664 | 6.1404 | 3.2509 | 1.989 | 1.5046 | 498.0614 | 0.6677 | 2.6536 | 1.0687 | 0.68369 | 0.47153 | 0.2566 | 0.14667 | 0.10126
20 | 36.0971 | 17.7572 | 11.1785 | 6.9217 | 3.6726 | 2.2065 | 1.6563 | 571.6103 | 0.67332 | 3.6999 | 1.4473 | 0.93169 | 0.6878 | 0.3845 | 0.19192 | 0.13531
25 | 37.3795 | 18.2675 | 11.5352 | 7.1788 | 3.8128 | 2.2761 | 1.7045 | 595.6211 | 0.67499 | 4.0923 | 1.587 | 1.0243 | 0.77197 | 0.43505 | 0.20829 | 0.14788
30 | 38.4286 | 18.6799 | 11.8262 | 7.391 | 3.9289 | 2.333 | 1.7437 | 615.3589 | 0.67631 | 4.433 | 1.7073 | 1.1046 | 0.84618 | 0.47991 | 0.2223 | 0.15871
50 | 41.3742 | 19.8143 | 12.6392 | 7.9955 | 4.2625 | 2.4917 | 1.8525 | 671.2321 | 0.67984 | 5.4837 | 2.0714 | 1.3514 | 1.0809 | 0.62327 | 0.26461 | 0.19172
100 | 45.3878 | 21.3064 | 13.7374 | 8.8399 | 4.7346 | 2.7058 | 1.9976 | 748.3902 | 0.68425 | 7.1364 | 2.6247 | 1.7374 | 1.4649 | 0.86169 | 0.32896 | 0.24247
200 | 49.423 | 22.7476 | 14.8302 | 9.7132 | 5.2303 | 2.9186 | 2.1402 | 827.0962 | 0.6883 | 9.0525 | 3.2387 | 2.1814 | 1.9281 | 1.1545 | 0.40104 | 0.2997

## GWL = 4 K
IDFs are calculated using the biad-adjusted Regional Climate model MAR3.14.0 forced by ERA5 (resolution of 5 km) reanalysis over 1940-2023.
The IDF for each location is calculated taking the closest MAR pixel to the center of the commune and its 5 closest neighbours (red points on the map below).
The values are computed as a weighted (by the distance) average of those selected pixels.
The GWL (Global Warming level) represents the Global Mean Surface Temperature anomaly with 1850-1899 as reference.
The used statistical law is a General Pareto Distribution, future IDFs are computed by adding 7% of intensity per degree of Global Warming
Reference: Brajkovic et al., 2025 (https://doi.org/10.1016/j.ejrh.2025.102399); contact : josip.brajkovic@uliege.be
Units: mm per hour
Montana coefficients: val[mm/h]=a*duration[minutes]^(-b)
95% confidence interval half width [mm/h]
Return period (years) | 1h | 3h | 6h | 12h | 24h | 48h | 72h | Montana a | Montana b | 1h | 3h | 6h | 12h | 24h | 48h | 72h
2 | 24.3498 | 12.841 | 7.9159 | 4.6958 | 2.4913 | 1.5693 | 1.211 | 353.9803 | 0.65087 | 1.2466 | 0.55687 | 0.33893 | 0.20244 | 0.10447 | 0.074508 | 0.051521
5 | 29.8913 | 15.3279 | 9.4971 | 5.7155 | 3.0241 | 1.8788 | 1.4329 | 452.2665 | 0.66126 | 1.9806 | 0.82826 | 0.52459 | 0.33799 | 0.17912 | 0.11635 | 0.079272
10 | 34.0957 | 17.1222 | 10.6845 | 6.5175 | 3.4505 | 2.1112 | 1.597 | 528.6441 | 0.6677 | 2.8165 | 1.1344 | 0.72567 | 0.50049 | 0.27236 | 0.15567 | 0.10748
20 | 38.3136 | 18.8476 | 11.8649 | 7.3467 | 3.8981 | 2.3419 | 1.758 | 606.7089 | 0.67332 | 3.9271 | 1.5361 | 0.9889 | 0.73004 | 0.40811 | 0.20371 | 0.14362
25 | 39.6748 | 19.3892 | 12.2435 | 7.6196 | 4.0469 | 2.4159 | 1.8092 | 632.1943 | 0.67499 | 4.3436 | 1.6845 | 1.0872 | 0.81937 | 0.46176 | 0.22108 | 0.15696
30 | 40.7883 | 19.8269 | 12.5524 | 7.8448 | 4.1702 | 2.4762 | 1.8508 | 653.1443 | 0.67631 | 4.7052 | 1.8121 | 1.1724 | 0.89814 | 0.50938 | 0.23595 | 0.16846
50 | 43.9147 | 21.031 | 13.4153 | 8.4864 | 4.5242 | 2.6447 | 1.9662 | 712.448 | 0.67984 | 5.8204 | 2.1986 | 1.4343 | 1.1473 | 0.66154 | 0.28085 | 0.20349
100 | 48.1747 | 22.6147 | 14.5809 | 9.3827 | 5.0253 | 2.872 | 2.1203 | 794.3439 | 0.68425 | 7.5746 | 2.7859 | 1.8441 | 1.5548 | 0.9146 | 0.34916 | 0.25736
200 | 52.4577 | 24.1444 | 15.7408 | 10.3096 | 5.5514 | 3.0978 | 2.2716 | 877.8828 | 0.6883 | 9.6084 | 3.4376 | 2.3154 | 2.0465 | 1.2254 | 0.42566 | 0.3181