## GWL = 1 K
IDFs are calculated using the biad-adjusted Regional Climate model MAR3.14.0 forced by ERA5 (resolution of 5 km) reanalysis over 1940-2023.
The IDF for each location is calculated taking the closest MAR pixel to the center of the commune and its 5 closest neighbours (red points on the map below).
The values are computed as a weighted (by the distance) average of those selected pixels.
The GWL (Global Warming level) represents the Global Mean Surface Temperature anomaly with 1850-1899 as reference.
The used statistical law is a General Pareto Distribution, future IDFs are computed by adding 7% of intensity per degree of Global Warming
Reference: Brajkovic et al., 2025 (https://doi.org/10.1016/j.ejrh.2025.102399); contact : josip.brajkovic@uliege.be
Units: mm (in the table)
Montana coefficients: val[mm/h]=a*duration[minutes]^(-b)
Return level [mm] | [9 empty] | 95% confidence interval half width [mm]
Return period (years) | 1h | 3h | 6h | 12h | 24h | 48h | 72h | Montana a | Montana b | 1h | 3h | 6h | 12h | 24h | 48h | 72h
2 | 21.0805 | 31.6201 | 35.7169 | 38.1134 | 39.0505 | 46.2312 | 52.7203 | 11.7996 | -0.17505 | 1.2345 | 1.7896 | 1.86 | 1.9171 | 1.8294 | 2.1084 | 2.2749
5 | 27.608 | 40.0761 | 45.1823 | 48.2493 | 48.8471 | 57.5942 | 64.6199 | 16.0567 | -0.16324 | 2.3846 | 2.8883 | 3.1549 | 3.5258 | 3.4127 | 4.0584 | 4.1328
10 | 33.2368 | 46.6644 | 52.7776 | 56.8324 | 57.2144 | 67.5264 | 74.5656 | 19.4296 | -0.15835 | 3.9097 | 4.0628 | 4.6717 | 5.5539 | 5.4087 | 6.6853 | 6.539
20 | 39.5436 | 53.4255 | 60.7719 | 66.2959 | 66.5098 | 78.7882 | 85.4087 | 22.9155 | -0.1558 | 6.1652 | 5.615 | 6.7824 | 8.5524 | 8.3981 | 10.7113 | 10.1027
25 | 41.7321 | 55.6401 | 63.4342 | 69.5447 | 69.7169 | 82.7266 | 89.1039 | 24.0605 | -0.15537 | 7.0709 | 6.2019 | 7.6015 | 9.7582 | 9.6106 | 12.3614 | 11.5304
30 | 43.581 | 57.4637 | 65.6426 | 72.2762 | 72.4194 | 86.0656 | 92.2006 | 25.004 | -0.15515 | 7.8823 | 6.7142 | 8.3241 | 10.8385 | 10.7011 | 13.8524 | 12.8064
50 | 49.0683 | 62.6414 | 71.9924 | 80.3151 | 80.4041 | 96.0364 | 101.2631 | 27.6863 | -0.15502 | 10.5261 | 8.3112 | 10.6152 | 14.3554 | 14.2739 | 18.7784 | 16.9408
100 | 57.2986 | 69.8335 | 81.0069 | 92.1956 | 92.2852 | 111.151 | 114.5267 | 31.418 | -0.15586 | 15.0993 | 10.8745 | 14.3921 | 20.4144 | 20.4921 | 27.4824 | 23.9999
200 | 66.5369 | 77.2248 | 90.5051 | 105.3032 | 105.4977 | 128.3267 | 128.9986 | 35.2603 | -0.15764 | 21.0099 | 13.9188 | 19.0046 | 28.1844 | 28.5525 | 38.9765 | 32.9557

## GWL = 2 K
IDFs are calculated using the biad-adjusted Regional Climate model MAR3.14.0 forced by ERA5 (resolution of 5 km) reanalysis over 1940-2023.
The IDF for each location is calculated taking the closest MAR pixel to the center of the commune and its 5 closest neighbours (red points on the map below).
The values are computed as a weighted (by the distance) average of those selected pixels.
The GWL (Global Warming level) represents the Global Mean Surface Temperature anomaly with 1850-1899 as reference.
The used statistical law is a General Pareto Distribution, future IDFs are computed by adding 7% of intensity per degree of Global Warming
Reference: Brajkovic et al., 2025 (https://doi.org/10.1016/j.ejrh.2025.102399); contact : josip.brajkovic@uliege.be
Units: mm (in the table)
Montana coefficients: val[mm/h]=a*duration[minutes]^(-b)
Return level [mm] | [9 empty] | 95% confidence interval half width [mm]
Return period (years) | 1h | 3h | 6h | 12h | 24h | 48h | 72h | Montana a | Montana b | 1h | 3h | 6h | 12h | 24h | 48h | 72h
2 | 22.5562 | 33.8336 | 38.2171 | 40.7813 | 41.784 | 49.4674 | 56.4107 | 12.6256 | -0.17505 | 1.321 | 1.9149 | 1.9902 | 2.0513 | 1.9574 | 2.256 | 2.4342
5 | 29.5406 | 42.8814 | 48.3451 | 51.6267 | 52.2664 | 61.6257 | 69.1433 | 17.1807 | -0.16324 | 2.5515 | 3.0904 | 3.3757 | 3.7726 | 3.6516 | 4.3425 | 4.4221
10 | 35.5634 | 49.9309 | 56.4721 | 60.8107 | 61.2194 | 72.2532 | 79.7852 | 20.7897 | -0.15835 | 4.1834 | 4.3472 | 4.9987 | 5.9426 | 5.7873 | 7.1533 | 6.9967
20 | 42.3117 | 57.1653 | 65.0259 | 70.9366 | 71.1655 | 84.3034 | 91.3873 | 24.5196 | -0.1558 | 6.5968 | 6.0081 | 7.2571 | 9.1511 | 8.986 | 11.4611 | 10.8099
25 | 44.6533 | 59.535 | 67.8746 | 74.4128 | 74.5971 | 88.5174 | 95.3412 | 25.7447 | -0.15537 | 7.5659 | 6.636 | 8.1336 | 10.4413 | 10.2833 | 13.2267 | 12.3375
30 | 46.6316 | 61.4861 | 70.2376 | 77.3355 | 77.4888 | 92.0902 | 98.6546 | 26.7543 | -0.15515 | 8.434 | 7.1842 | 8.9068 | 11.5972 | 11.4502 | 14.8221 | 13.7029
50 | 52.5031 | 67.0263 | 77.0319 | 85.9372 | 86.0324 | 102.7589 | 108.3515 | 29.6243 | -0.15502 | 11.2629 | 8.893 | 11.3583 | 15.3603 | 15.273 | 20.0928 | 18.1267
100 | 61.3095 | 74.7218 | 86.6774 | 98.6493 | 98.7452 | 118.9316 | 122.5436 | 33.6172 | -0.15586 | 16.1563 | 11.6357 | 15.3996 | 21.8434 | 21.9265 | 29.4062 | 25.6799
200 | 71.1944 | 82.6305 | 96.8405 | 112.6744 | 112.8826 | 137.3095 | 138.0285 | 37.7285 | -0.15764 | 22.4806 | 14.8931 | 20.3349 | 30.1573 | 30.5511 | 41.7049 | 35.2626

## GWL = 3 K
IDFs are calculated using the biad-adjusted Regional Climate model MAR3.14.0 forced by ERA5 (resolution of 5 km) reanalysis over 1940-2023.
The IDF for each location is calculated taking the closest MAR pixel to the center of the commune and its 5 closest neighbours (red points on the map below).
The values are computed as a weighted (by the distance) average of those selected pixels.
The GWL (Global Warming level) represents the Global Mean Surface Temperature anomaly with 1850-1899 as reference.
The used statistical law is a General Pareto Distribution, future IDFs are computed by adding 7% of intensity per degree of Global Warming
Reference: Brajkovic et al., 2025 (https://doi.org/10.1016/j.ejrh.2025.102399); contact : josip.brajkovic@uliege.be
Units: mm (in the table)
Montana coefficients: val[mm/h]=a*duration[minutes]^(-b)
Return level [mm] | [9 empty] | 95% confidence interval half width [mm]
Return period (years) | 1h | 3h | 6h | 12h | 24h | 48h | 72h | Montana a | Montana b | 1h | 3h | 6h | 12h | 24h | 48h | 72h
2 | 24.0318 | 36.047 | 40.7173 | 43.4492 | 44.5175 | 52.7036 | 60.1012 | 13.4515 | -0.17505 | 1.4074 | 2.0402 | 2.1204 | 2.1855 | 2.0855 | 2.4036 | 2.5934
5 | 31.4732 | 45.6867 | 51.5079 | 55.0041 | 55.6857 | 65.6573 | 73.6667 | 18.3047 | -0.16324 | 2.7184 | 3.2926 | 3.5966 | 4.0194 | 3.8905 | 4.6266 | 4.7114
10 | 37.8899 | 53.1974 | 60.1665 | 64.7889 | 65.2244 | 76.9801 | 85.0048 | 22.1497 | -0.15835 | 4.4571 | 4.6316 | 5.3258 | 6.3314 | 6.1659 | 7.6213 | 7.4545
20 | 45.0797 | 60.9051 | 69.28 | 75.5773 | 75.8212 | 89.8185 | 97.3659 | 26.1237 | -0.1558 | 7.0284 | 6.4011 | 7.7319 | 9.7498 | 9.5739 | 12.2109 | 11.5171
25 | 47.5745 | 63.4298 | 72.315 | 79.2809 | 79.4772 | 94.3083 | 101.5785 | 27.4289 | -0.15537 | 8.0608 | 7.0702 | 8.6657 | 11.1243 | 10.9561 | 14.092 | 13.1446
30 | 49.6823 | 65.5086 | 74.8326 | 82.3949 | 82.5581 | 98.1148 | 105.1087 | 28.5046 | -0.15515 | 8.9858 | 7.6542 | 9.4895 | 12.3559 | 12.1992 | 15.7918 | 14.5993
50 | 55.9379 | 71.4112 | 82.0714 | 91.5592 | 91.6607 | 109.4815 | 115.4399 | 31.5624 | -0.15502 | 11.9997 | 9.4748 | 12.1014 | 16.3652 | 16.2722 | 21.4073 | 19.3125
100 | 65.3204 | 79.6101 | 92.3479 | 105.103 | 105.2052 | 126.7122 | 130.5605 | 35.8165 | -0.15586 | 17.2133 | 12.3969 | 16.407 | 23.2724 | 23.361 | 31.3299 | 27.3599
200 | 75.852 | 88.0363 | 103.1758 | 120.0456 | 120.2674 | 146.2924 | 147.0584 | 40.1967 | -0.15764 | 23.9513 | 15.8675 | 21.6652 | 32.1302 | 32.5498 | 44.4332 | 37.5695

## GWL = 4 K
IDFs are calculated using the biad-adjusted Regional Climate model MAR3.14.0 forced by ERA5 (resolution of 5 km) reanalysis over 1940-2023.
The IDF for each location is calculated taking the closest MAR pixel to the center of the commune and its 5 closest neighbours (red points on the map below).
The values are computed as a weighted (by the distance) average of those selected pixels.
The GWL (Global Warming level) represents the Global Mean Surface Temperature anomaly with 1850-1899 as reference.
The used statistical law is a General Pareto Distribution, future IDFs are computed by adding 7% of intensity per degree of Global Warming
Reference: Brajkovic et al., 2025 (https://doi.org/10.1016/j.ejrh.2025.102399); contact : josip.brajkovic@uliege.be
Units: mm (in the table)
Montana coefficients: val[mm/h]=a*duration[minutes]^(-b)
Return level [mm] | [9 empty] | 95% confidence interval half width [mm]
Return period (years) | 1h | 3h | 6h | 12h | 24h | 48h | 72h | Montana a | Montana b | 1h | 3h | 6h | 12h | 24h | 48h | 72h
2 | 25.5074 | 38.2604 | 43.2174 | 46.1172 | 47.2511 | 55.9398 | 63.7916 | 14.2775 | -0.17505 | 1.4938 | 2.1655 | 2.2506 | 2.3196 | 2.2136 | 2.5512 | 2.7526
5 | 33.4057 | 48.492 | 54.6706 | 58.3816 | 59.105 | 69.6889 | 78.1901 | 19.4287 | -0.16324 | 2.8853 | 3.4948 | 3.8174 | 4.2662 | 4.1294 | 4.9107 | 5.0007
10 | 40.2165 | 56.4639 | 63.8609 | 68.7672 | 69.2294 | 81.7069 | 90.2244 | 23.5098 | -0.15835 | 4.7308 | 4.916 | 5.6528 | 6.7202 | 6.5446 | 8.0892 | 7.9122
20 | 47.8478 | 64.6449 | 73.534 | 80.218 | 80.4768 | 95.3337 | 103.3445 | 27.7278 | -0.1558 | 7.46 | 6.7942 | 8.2067 | 10.3485 | 10.1617 | 12.9607 | 12.2243
25 | 50.4958 | 67.3246 | 76.7554 | 84.149 | 84.3574 | 100.0991 | 107.8157 | 29.1132 | -0.15537 | 8.5558 | 7.5043 | 9.1978 | 11.8074 | 11.6288 | 14.9573 | 13.9518
30 | 52.733 | 69.531 | 79.4275 | 87.4542 | 87.6275 | 104.1394 | 111.5627 | 30.2549 | -0.15515 | 9.5376 | 8.1242 | 10.0722 | 13.1146 | 12.9483 | 16.7615 | 15.4958
50 | 59.3727 | 75.7961 | 87.1108 | 97.1813 | 97.289 | 116.204 | 122.5283 | 33.5004 | -0.15502 | 12.7365 | 10.0566 | 12.8444 | 17.3701 | 17.2714 | 22.7218 | 20.4984
100 | 69.3313 | 84.4985 | 98.0183 | 111.5567 | 111.6651 | 134.4928 | 138.5773 | 38.0157 | -0.15586 | 18.2702 | 13.1581 | 17.4145 | 24.7014 | 24.7954 | 33.2537 | 29.0398
200 | 80.5096 | 93.442 | 109.5112 | 127.4168 | 127.6523 | 155.2753 | 156.0883 | 42.6649 | -0.15764 | 25.422 | 16.8418 | 22.9956 | 34.1031 | 34.5485 | 47.1616 | 39.8764