## GWL = 1 K
IDFs are calculated using the biad-adjusted Regional Climate model MAR3.14.0 forced by ERA5 (resolution of 5 km) reanalysis over 1940-2023.
The IDF for each location is calculated taking the closest MAR pixel to the center of the commune and its 5 closest neighbours (red points on the map below).
The values are computed as a weighted (by the distance) average of those selected pixels.
The GWL (Global Warming level) represents the Global Mean Surface Temperature anomaly with 1850-1899 as reference.
The used statistical law is a General Pareto Distribution, future IDFs are computed by adding 7% of intensity per degree of Global Warming
Reference: Brajkovic et al., 2025 (https://doi.org/10.1016/j.ejrh.2025.102399); contact : josip.brajkovic@uliege.be
Units: mm (in the table)
Montana coefficients: val[mm/h]=a*duration[minutes]^(-b)
Return level [mm] | [9 empty] | 95% confidence interval half width [mm]
Return period (years) | 1h | 3h | 6h | 12h | 24h | 48h | 72h | Montana a | Montana b | 1h | 3h | 6h | 12h | 24h | 48h | 72h
2 | 21.5417 | 33.2326 | 40.6489 | 46.5433 | 50.4319 | 60.8462 | 67.874 | 9.6597 | -0.23251 | 1.0712 | 1.6257 | 2.0611 | 2.3922 | 2.5725 | 2.8738 | 2.9826
5 | 26.9847 | 41.4836 | 51.2193 | 59.14 | 64.025 | 75.6362 | 83.2221 | 12.6611 | -0.22581 | 1.8638 | 2.8516 | 3.6404 | 4.4162 | 4.774 | 5.0714 | 5.2345
10 | 31.3362 | 48.0946 | 59.8251 | 69.7864 | 75.5567 | 87.7033 | 95.71 | 15.1247 | -0.22223 | 2.8623 | 4.4337 | 5.6224 | 7.0792 | 7.7418 | 7.8974 | 8.1354
20 | 35.9037 | 55.0474 | 68.9989 | 81.5072 | 88.2922 | 100.5863 | 109.0111 | 17.7697 | -0.21947 | 4.2729 | 6.6957 | 8.4457 | 11.0592 | 12.2578 | 12.0599 | 12.3987
25 | 37.4225 | 57.3622 | 72.0799 | 85.5274 | 92.6692 | 104.9166 | 113.4751 | 18.6625 | -0.21871 | 4.8212 | 7.5792 | 9.5514 | 12.6624 | 14.0914 | 13.7165 | 14.0924
30 | 38.6814 | 59.2821 | 74.6452 | 88.9061 | 96.3512 | 108.5233 | 117.1907 | 19.4077 | -0.21813 | 5.3049 | 8.3598 | 10.5302 | 14.099 | 15.7393 | 15.1916 | 15.5992
50 | 42.2977 | 64.8022 | 82.0698 | 98.8438 | 107.1969 | 118.9668 | 127.9371 | 21.5738 | -0.21668 | 6.837 | 10.8384 | 13.6516 | 18.775 | 21.1262 | 19.9355 | 20.4381
100 | 47.4235 | 72.6398 | 92.731 | 113.5158 | 123.2507 | 133.9726 | 143.3475 | 24.7097 | -0.21502 | 9.358 | 14.9301 | 18.8476 | 26.8245 | 30.4556 | 27.9197 | 28.5625
200 | 52.8168 | 80.9018 | 104.1146 | 129.6869 | 140.9954 | 150.0012 | 159.7719 | 28.0932 | -0.21363 | 12.4306 | 19.9315 | 25.266 | 37.1358 | 42.4725 | 37.869 | 38.6601

## GWL = 2 K
IDFs are calculated using the biad-adjusted Regional Climate model MAR3.14.0 forced by ERA5 (resolution of 5 km) reanalysis over 1940-2023.
The IDF for each location is calculated taking the closest MAR pixel to the center of the commune and its 5 closest neighbours (red points on the map below).
The values are computed as a weighted (by the distance) average of those selected pixels.
The GWL (Global Warming level) represents the Global Mean Surface Temperature anomaly with 1850-1899 as reference.
The used statistical law is a General Pareto Distribution, future IDFs are computed by adding 7% of intensity per degree of Global Warming
Reference: Brajkovic et al., 2025 (https://doi.org/10.1016/j.ejrh.2025.102399); contact : josip.brajkovic@uliege.be
Units: mm (in the table)
Montana coefficients: val[mm/h]=a*duration[minutes]^(-b)
Return level [mm] | [9 empty] | 95% confidence interval half width [mm]
Return period (years) | 1h | 3h | 6h | 12h | 24h | 48h | 72h | Montana a | Montana b | 1h | 3h | 6h | 12h | 24h | 48h | 72h
2 | 23.0496 | 35.5589 | 43.4943 | 49.8013 | 53.9622 | 65.1054 | 72.6252 | 10.3359 | -0.23251 | 1.1462 | 1.7395 | 2.2054 | 2.5597 | 2.7525 | 3.075 | 3.1913
5 | 28.8737 | 44.3874 | 54.8046 | 63.2798 | 68.5067 | 80.9308 | 89.0476 | 13.5474 | -0.22581 | 1.9942 | 3.0512 | 3.8952 | 4.7253 | 5.1082 | 5.4264 | 5.6009
10 | 33.5297 | 51.4612 | 64.0129 | 74.6714 | 80.8457 | 93.8426 | 102.4097 | 16.1834 | -0.22223 | 3.0627 | 4.7441 | 6.0159 | 7.5748 | 8.2838 | 8.4502 | 8.7049
20 | 38.417 | 58.9007 | 73.8288 | 87.2127 | 94.4727 | 107.6273 | 116.6418 | 19.0136 | -0.21947 | 4.572 | 7.1644 | 9.0369 | 11.8333 | 13.1158 | 12.904 | 13.2666
25 | 40.042 | 61.3775 | 77.1255 | 91.5143 | 99.1561 | 112.2608 | 121.4184 | 19.9689 | -0.21871 | 5.1587 | 8.1097 | 10.22 | 13.5487 | 15.0778 | 14.6766 | 15.0788
30 | 41.3891 | 63.4318 | 79.8704 | 95.1296 | 103.0958 | 116.1199 | 125.394 | 20.7662 | -0.21813 | 5.6762 | 8.9449 | 11.2674 | 15.0859 | 16.841 | 16.255 | 16.6912
50 | 45.2585 | 69.3384 | 87.8146 | 105.7629 | 114.7007 | 127.2945 | 136.8927 | 23.084 | -0.21668 | 7.3156 | 11.5971 | 14.6072 | 20.0893 | 22.6051 | 21.331 | 21.8687
100 | 50.7432 | 77.7246 | 99.2222 | 121.4619 | 131.8783 | 143.3506 | 153.3818 | 26.4393 | -0.21502 | 10.0131 | 15.9752 | 20.1669 | 28.7022 | 32.5875 | 29.8741 | 30.5619
200 | 56.5139 | 86.565 | 111.4026 | 138.765 | 150.8651 | 160.5013 | 170.9559 | 30.0597 | -0.21363 | 13.3008 | 21.3267 | 27.0346 | 39.7353 | 45.4456 | 40.5198 | 41.3663

## GWL = 3 K
IDFs are calculated using the biad-adjusted Regional Climate model MAR3.14.0 forced by ERA5 (resolution of 5 km) reanalysis over 1940-2023.
The IDF for each location is calculated taking the closest MAR pixel to the center of the commune and its 5 closest neighbours (red points on the map below).
The values are computed as a weighted (by the distance) average of those selected pixels.
The GWL (Global Warming level) represents the Global Mean Surface Temperature anomaly with 1850-1899 as reference.
The used statistical law is a General Pareto Distribution, future IDFs are computed by adding 7% of intensity per degree of Global Warming
Reference: Brajkovic et al., 2025 (https://doi.org/10.1016/j.ejrh.2025.102399); contact : josip.brajkovic@uliege.be
Units: mm (in the table)
Montana coefficients: val[mm/h]=a*duration[minutes]^(-b)
Return level [mm] | [9 empty] | 95% confidence interval half width [mm]
Return period (years) | 1h | 3h | 6h | 12h | 24h | 48h | 72h | Montana a | Montana b | 1h | 3h | 6h | 12h | 24h | 48h | 72h
2 | 24.5575 | 37.8852 | 46.3397 | 53.0594 | 57.4924 | 69.3647 | 77.3764 | 11.0121 | -0.23251 | 1.2211 | 1.8532 | 2.3496 | 2.7271 | 2.9326 | 3.2761 | 3.4001
5 | 30.7626 | 47.2913 | 58.39 | 67.4196 | 72.9885 | 86.2253 | 94.8732 | 14.4337 | -0.22581 | 2.1247 | 3.2508 | 4.1501 | 5.0344 | 5.4424 | 5.7814 | 5.9673
10 | 35.7232 | 54.8278 | 68.2006 | 79.5565 | 86.1346 | 99.9818 | 109.1094 | 17.2421 | -0.22223 | 3.263 | 5.0544 | 6.4095 | 8.0703 | 8.8257 | 9.003 | 9.2744
20 | 40.9303 | 62.754 | 78.6587 | 92.9182 | 100.6531 | 114.6684 | 124.2726 | 20.2575 | -0.21947 | 4.8711 | 7.633 | 9.6281 | 12.6075 | 13.9739 | 13.7482 | 14.1345
25 | 42.6616 | 65.3929 | 82.1711 | 97.5012 | 105.6429 | 119.6049 | 129.3616 | 21.2753 | -0.21871 | 5.4962 | 8.6403 | 10.8886 | 14.4351 | 16.0642 | 15.6368 | 16.0653
30 | 44.0968 | 67.5816 | 85.0955 | 101.353 | 109.8404 | 123.7166 | 133.5974 | 22.1248 | -0.21813 | 6.0476 | 9.5301 | 12.0045 | 16.0728 | 17.9428 | 17.3185 | 17.7831
50 | 48.2193 | 73.8746 | 93.5595 | 112.6819 | 122.2045 | 135.6222 | 145.8483 | 24.5941 | -0.21668 | 7.7942 | 12.3558 | 15.5628 | 21.4035 | 24.0839 | 22.7265 | 23.2994
100 | 54.0628 | 82.8094 | 105.7134 | 129.408 | 140.5058 | 152.7287 | 163.4162 | 28.169 | -0.21502 | 10.6681 | 17.0203 | 21.4862 | 30.5799 | 34.7194 | 31.8285 | 32.5613
200 | 60.2111 | 92.2281 | 118.6907 | 147.843 | 160.7348 | 171.0014 | 182.1399 | 32.0262 | -0.21363 | 14.1709 | 22.7219 | 28.8032 | 42.3348 | 48.4186 | 43.1706 | 44.0726

## GWL = 4 K
IDFs are calculated using the biad-adjusted Regional Climate model MAR3.14.0 forced by ERA5 (resolution of 5 km) reanalysis over 1940-2023.
The IDF for each location is calculated taking the closest MAR pixel to the center of the commune and its 5 closest neighbours (red points on the map below).
The values are computed as a weighted (by the distance) average of those selected pixels.
The GWL (Global Warming level) represents the Global Mean Surface Temperature anomaly with 1850-1899 as reference.
The used statistical law is a General Pareto Distribution, future IDFs are computed by adding 7% of intensity per degree of Global Warming
Reference: Brajkovic et al., 2025 (https://doi.org/10.1016/j.ejrh.2025.102399); contact : josip.brajkovic@uliege.be
Units: mm (in the table)
Montana coefficients: val[mm/h]=a*duration[minutes]^(-b)
Return level [mm] | [9 empty] | 95% confidence interval half width [mm]
Return period (years) | 1h | 3h | 6h | 12h | 24h | 48h | 72h | Montana a | Montana b | 1h | 3h | 6h | 12h | 24h | 48h | 72h
2 | 26.0654 | 40.2115 | 49.1851 | 56.3174 | 61.0226 | 73.6239 | 82.1276 | 11.6883 | -0.23251 | 1.2961 | 1.967 | 2.4939 | 2.8946 | 3.1127 | 3.4773 | 3.6089
5 | 32.6515 | 50.1951 | 61.9753 | 71.5593 | 77.4702 | 91.5199 | 100.6987 | 15.32 | -0.22581 | 2.2552 | 3.4504 | 4.4049 | 5.3435 | 5.7765 | 6.1363 | 6.3337
10 | 37.9168 | 58.1945 | 72.3884 | 84.4415 | 91.4236 | 106.121 | 115.8091 | 18.3009 | -0.22223 | 3.4634 | 5.3648 | 6.8031 | 8.5658 | 9.3676 | 9.5558 | 9.8439
20 | 43.4435 | 66.6074 | 83.4887 | 98.6237 | 106.8336 | 121.7094 | 131.9034 | 21.5013 | -0.21947 | 5.1702 | 8.1017 | 10.2193 | 13.3816 | 14.8319 | 14.5924 | 15.0024
25 | 45.2812 | 69.4082 | 87.2167 | 103.4881 | 112.1298 | 126.9491 | 137.3049 | 22.5817 | -0.21871 | 5.8337 | 9.1708 | 11.5572 | 15.3214 | 17.0506 | 16.597 | 17.0518
30 | 46.8045 | 71.7313 | 90.3207 | 107.5764 | 116.585 | 131.3132 | 141.8007 | 23.4833 | -0.21813 | 6.4189 | 10.1153 | 12.7416 | 17.0598 | 19.0445 | 18.3819 | 18.8751
50 | 51.1802 | 78.4107 | 99.3044 | 119.601 | 129.7083 | 143.9499 | 154.8039 | 26.1043 | -0.21668 | 8.2728 | 13.1145 | 16.5184 | 22.7178 | 25.5627 | 24.122 | 24.7301
100 | 57.3825 | 87.8942 | 112.2045 | 137.3541 | 149.1334 | 162.1068 | 173.4505 | 29.8987 | -0.21502 | 11.3232 | 18.0654 | 22.8056 | 32.4576 | 36.8513 | 33.7829 | 34.5606
200 | 63.9083 | 97.8912 | 125.9787 | 156.9211 | 170.6044 | 181.5015 | 193.3239 | 33.9928 | -0.21363 | 15.0411 | 24.1171 | 30.5719 | 44.9343 | 51.3917 | 45.8215 | 46.7788