## GWL = 1 K
IDFs are calculated using the biad-adjusted Regional Climate model MAR3.14.0 forced by ERA5 (resolution of 5 km) reanalysis over 1940-2023.
The IDF for each location is calculated taking the closest MAR pixel to the center of the commune and its 5 closest neighbours (red points on the map below).
The values are computed as a weighted (by the distance) average of those selected pixels.
The GWL (Global Warming level) represents the Global Mean Surface Temperature anomaly with 1850-1899 as reference.
The used statistical law is a General Pareto Distribution, future IDFs are computed by adding 7% of intensity per degree of Global Warming
Reference: Brajkovic et al., 2025 (https://doi.org/10.1016/j.ejrh.2025.102399); contact : josip.brajkovic@uliege.be
Units: mm (in the table)
Montana coefficients: val[mm/h]=a*duration[minutes]^(-b)
Return level [mm] | [9 empty] | 95% confidence interval half width [mm]
Return period (years) | 1h | 3h | 6h | 12h | 24h | 48h | 72h | Montana a | Montana b | 1h | 3h | 6h | 12h | 24h | 48h | 72h
2 | 22.4752 | 33.8458 | 41.0256 | 47.2768 | 51.1263 | 60.5369 | 67.5478 | 10.3404 | -0.22387 | 1.291 | 2.0688 | 2.1805 | 2.6178 | 2.8931 | 3.1435 | 3.2984
5 | 28.2304 | 41.853 | 51.646 | 61.374 | 67.1746 | 77.6047 | 85.0803 | 12.9909 | -0.2261 | 2.1073 | 3.1597 | 3.6781 | 5.07 | 5.9209 | 6.1736 | 6.1888
10 | 32.7289 | 47.8891 | 60.0785 | 73.7302 | 81.8425 | 92.7338 | 100.1015 | 14.8514 | -0.23129 | 3.0244 | 4.119 | 5.4469 | 8.3728 | 10.2063 | 10.2983 | 9.9842
20 | 37.3601 | 53.9075 | 68.8748 | 87.7677 | 99.1229 | 110.0875 | 116.834 | 16.6118 | -0.2383 | 4.2528 | 5.2205 | 7.8944 | 13.4176 | 17.0183 | 16.6634 | 15.7041
25 | 38.8805 | 55.8412 | 71.7872 | 92.6821 | 105.317 | 116.2005 | 122.6173 | 17.1626 | -0.24082 | 4.7188 | 5.6063 | 8.8386 | 15.4818 | 19.8738 | 19.2842 | 18.0241
30 | 40.1338 | 57.4198 | 74.1969 | 96.8504 | 110.6267 | 121.3997 | 127.4946 | 17.6083 | -0.24296 | 5.126 | 5.9329 | 9.669 | 17.3458 | 22.4808 | 21.6575 | 20.11
50 | 43.6993 | 61.8364 | 81.0953 | 109.3055 | 126.7861 | 137.0085 | 141.9243 | 18.8433 | -0.24923 | 6.3973 | 6.9015 | 12.2884 | 23.4979 | 31.2526 | 29.5288 | 26.9405
100 | 48.6699 | 67.8144 | 90.8157 | 128.2033 | 152.0931 | 160.8827 | 163.4468 | 20.5112 | -0.25815 | 8.4439 | 8.3414 | 16.5696 | 34.3539 | 47.2461 | 43.5321 | 38.8214
200 | 53.8015 | 73.7753 | 100.9713 | 149.6926 | 181.9315 | 188.2782 | 187.4462 | 22.2105 | -0.26727 | 10.885 | 9.9235 | 21.7506 | 48.6702 | 69.1315 | 62.1655 | 54.2219

## GWL = 2 K
IDFs are calculated using the biad-adjusted Regional Climate model MAR3.14.0 forced by ERA5 (resolution of 5 km) reanalysis over 1940-2023.
The IDF for each location is calculated taking the closest MAR pixel to the center of the commune and its 5 closest neighbours (red points on the map below).
The values are computed as a weighted (by the distance) average of those selected pixels.
The GWL (Global Warming level) represents the Global Mean Surface Temperature anomaly with 1850-1899 as reference.
The used statistical law is a General Pareto Distribution, future IDFs are computed by adding 7% of intensity per degree of Global Warming
Reference: Brajkovic et al., 2025 (https://doi.org/10.1016/j.ejrh.2025.102399); contact : josip.brajkovic@uliege.be
Units: mm (in the table)
Montana coefficients: val[mm/h]=a*duration[minutes]^(-b)
Return level [mm] | [9 empty] | 95% confidence interval half width [mm]
Return period (years) | 1h | 3h | 6h | 12h | 24h | 48h | 72h | Montana a | Montana b | 1h | 3h | 6h | 12h | 24h | 48h | 72h
2 | 24.0485 | 36.215 | 43.8974 | 50.5862 | 54.7051 | 64.7745 | 72.2762 | 11.0642 | -0.22387 | 1.3814 | 2.2136 | 2.3331 | 2.8011 | 3.0956 | 3.3635 | 3.5293
5 | 30.2066 | 44.7827 | 55.2612 | 65.6702 | 71.8768 | 83.037 | 91.0359 | 13.9003 | -0.2261 | 2.2548 | 3.3809 | 3.9355 | 5.4249 | 6.3353 | 6.6058 | 6.6221
10 | 35.0199 | 51.2414 | 64.2839 | 78.8913 | 87.5715 | 99.2252 | 107.1086 | 15.891 | -0.23129 | 3.2362 | 4.4073 | 5.8282 | 8.9589 | 10.9207 | 11.0192 | 10.6831
20 | 39.9753 | 57.681 | 73.696 | 93.9115 | 106.0615 | 117.7937 | 125.0124 | 17.7746 | -0.2383 | 4.5505 | 5.5859 | 8.447 | 14.3568 | 18.2096 | 17.8298 | 16.8034
25 | 41.6021 | 59.7501 | 76.8123 | 99.1698 | 112.6892 | 124.3345 | 131.2005 | 18.364 | -0.24082 | 5.0491 | 5.9988 | 9.4573 | 16.5655 | 21.265 | 20.6341 | 19.2858
30 | 42.9431 | 61.4392 | 79.3906 | 103.63 | 118.3706 | 129.8977 | 136.4192 | 18.8409 | -0.24296 | 5.4849 | 6.3482 | 10.3458 | 18.56 | 24.0545 | 23.1735 | 21.5177
50 | 46.7582 | 66.1649 | 86.772 | 116.9569 | 135.6611 | 146.5991 | 151.859 | 20.1624 | -0.24923 | 6.8452 | 7.3846 | 13.1486 | 25.1428 | 33.4403 | 31.5959 | 28.8263
100 | 52.0768 | 72.5614 | 97.1728 | 137.1775 | 162.7396 | 172.1445 | 174.888 | 21.9469 | -0.25815 | 9.035 | 8.9252 | 17.7295 | 36.7587 | 50.5534 | 46.5794 | 41.5389
200 | 57.5676 | 78.9396 | 108.0393 | 160.1711 | 194.6667 | 201.4577 | 200.5675 | 23.7651 | -0.26727 | 11.647 | 10.6182 | 23.2732 | 52.0771 | 73.9707 | 66.5171 | 58.0175

## GWL = 3 K
IDFs are calculated using the biad-adjusted Regional Climate model MAR3.14.0 forced by ERA5 (resolution of 5 km) reanalysis over 1940-2023.
The IDF for each location is calculated taking the closest MAR pixel to the center of the commune and its 5 closest neighbours (red points on the map below).
The values are computed as a weighted (by the distance) average of those selected pixels.
The GWL (Global Warming level) represents the Global Mean Surface Temperature anomaly with 1850-1899 as reference.
The used statistical law is a General Pareto Distribution, future IDFs are computed by adding 7% of intensity per degree of Global Warming
Reference: Brajkovic et al., 2025 (https://doi.org/10.1016/j.ejrh.2025.102399); contact : josip.brajkovic@uliege.be
Units: mm (in the table)
Montana coefficients: val[mm/h]=a*duration[minutes]^(-b)
Return level [mm] | [9 empty] | 95% confidence interval half width [mm]
Return period (years) | 1h | 3h | 6h | 12h | 24h | 48h | 72h | Montana a | Montana b | 1h | 3h | 6h | 12h | 24h | 48h | 72h
2 | 25.6218 | 38.5842 | 46.7692 | 53.8956 | 58.2839 | 69.0121 | 77.0045 | 11.7881 | -0.22387 | 1.4717 | 2.3584 | 2.4858 | 2.9843 | 3.2982 | 3.5836 | 3.7602
5 | 32.1827 | 47.7124 | 58.8765 | 69.9664 | 76.579 | 88.4694 | 96.9915 | 14.8096 | -0.2261 | 2.4023 | 3.6021 | 4.193 | 5.7798 | 6.7498 | 7.0379 | 7.0553
10 | 37.3109 | 54.5936 | 68.4894 | 84.0524 | 93.3004 | 105.7166 | 114.1157 | 16.9306 | -0.23129 | 3.4479 | 4.6956 | 6.2094 | 9.545 | 11.6352 | 11.7401 | 11.382
20 | 42.5905 | 61.4545 | 78.5172 | 100.0552 | 113.0001 | 125.4998 | 133.1908 | 18.9375 | -0.2383 | 4.8482 | 5.9514 | 8.9996 | 15.296 | 19.4009 | 18.9963 | 17.9027
25 | 44.3238 | 63.659 | 81.8374 | 105.6576 | 120.0614 | 132.4686 | 139.7837 | 19.5653 | -0.24082 | 5.3795 | 6.3912 | 10.076 | 17.6492 | 22.6561 | 21.984 | 20.5474
30 | 45.7525 | 65.4586 | 84.5844 | 110.4095 | 126.1145 | 138.3957 | 145.3438 | 20.0735 | -0.24296 | 5.8437 | 6.7635 | 11.0227 | 19.7742 | 25.6281 | 24.6895 | 22.9254
50 | 49.8172 | 70.4935 | 92.4487 | 124.6083 | 144.5361 | 156.1897 | 161.7937 | 21.4814 | -0.24923 | 7.293 | 7.8677 | 14.0088 | 26.7877 | 35.6279 | 33.6629 | 30.7122
100 | 55.4837 | 77.3084 | 103.5299 | 146.1517 | 173.3862 | 183.4063 | 186.3293 | 23.3827 | -0.25815 | 9.626 | 9.5091 | 18.8893 | 39.1635 | 53.8606 | 49.6266 | 44.2564
200 | 61.3337 | 84.1039 | 115.1073 | 170.6496 | 207.4019 | 214.6372 | 213.6887 | 25.3196 | -0.26727 | 12.4089 | 11.3128 | 24.7957 | 55.484 | 78.8099 | 70.8687 | 61.813

## GWL = 4 K
IDFs are calculated using the biad-adjusted Regional Climate model MAR3.14.0 forced by ERA5 (resolution of 5 km) reanalysis over 1940-2023.
The IDF for each location is calculated taking the closest MAR pixel to the center of the commune and its 5 closest neighbours (red points on the map below).
The values are computed as a weighted (by the distance) average of those selected pixels.
The GWL (Global Warming level) represents the Global Mean Surface Temperature anomaly with 1850-1899 as reference.
The used statistical law is a General Pareto Distribution, future IDFs are computed by adding 7% of intensity per degree of Global Warming
Reference: Brajkovic et al., 2025 (https://doi.org/10.1016/j.ejrh.2025.102399); contact : josip.brajkovic@uliege.be
Units: mm (in the table)
Montana coefficients: val[mm/h]=a*duration[minutes]^(-b)
Return level [mm] | [9 empty] | 95% confidence interval half width [mm]
Return period (years) | 1h | 3h | 6h | 12h | 24h | 48h | 72h | Montana a | Montana b | 1h | 3h | 6h | 12h | 24h | 48h | 72h
2 | 27.195 | 40.9534 | 49.641 | 57.205 | 61.8628 | 73.2497 | 81.7329 | 12.5119 | -0.22387 | 1.5621 | 2.5033 | 2.6384 | 3.1675 | 3.5007 | 3.8036 | 3.9911
5 | 34.1588 | 50.6421 | 62.4917 | 74.2626 | 81.2812 | 93.9017 | 102.9472 | 15.719 | -0.2261 | 2.5498 | 3.8233 | 4.4505 | 6.1347 | 7.1642 | 7.4701 | 7.4885
10 | 39.6019 | 57.9459 | 72.6949 | 89.2135 | 99.0294 | 112.208 | 121.1228 | 17.9702 | -0.23129 | 3.6596 | 4.984 | 6.5907 | 10.1311 | 12.3496 | 12.461 | 12.0809
20 | 45.2057 | 65.2281 | 83.3384 | 106.1989 | 119.9387 | 133.2059 | 141.3692 | 20.1003 | -0.2383 | 5.1459 | 6.3168 | 9.5522 | 16.2353 | 20.5922 | 20.1627 | 19.0019
25 | 47.0454 | 67.5679 | 86.8625 | 112.1453 | 127.4335 | 140.6026 | 148.3669 | 20.7667 | -0.24082 | 5.7098 | 6.7837 | 10.6947 | 18.733 | 24.0473 | 23.3339 | 21.8091
30 | 48.5619 | 69.478 | 89.7782 | 117.189 | 133.8583 | 146.8937 | 154.2684 | 21.306 | -0.24296 | 6.2025 | 7.1788 | 11.6995 | 20.9884 | 27.2018 | 26.2055 | 24.3331
50 | 52.8761 | 74.822 | 98.1254 | 132.2597 | 153.4112 | 165.7803 | 171.7284 | 22.8004 | -0.24923 | 7.7408 | 8.3508 | 14.869 | 28.4325 | 37.8156 | 35.7299 | 32.598
100 | 58.8906 | 82.0554 | 109.887 | 155.1259 | 184.0327 | 194.6681 | 197.7706 | 24.8184 | -0.25815 | 10.2171 | 10.093 | 20.0492 | 41.5683 | 57.1678 | 52.6739 | 46.9739
200 | 65.0998 | 89.2682 | 122.1753 | 181.1281 | 220.1371 | 227.8167 | 226.8099 | 26.8744 | -0.26727 | 13.1709 | 12.0075 | 26.3183 | 58.891 | 83.6491 | 75.2203 | 65.6085