## GWL = 1 K
IDFs are calculated using the biad-adjusted Regional Climate model MAR3.14.0 forced by ERA5 (resolution of 5 km) reanalysis over 1940-2023.
The IDF for each location is calculated taking the closest MAR pixel to the center of the commune and its 5 closest neighbours (red points on the map below).
The values are computed as a weighted (by the distance) average of those selected pixels.
The GWL (Global Warming level) represents the Global Mean Surface Temperature anomaly with 1850-1899 as reference.
The used statistical law is a General Pareto Distribution, future IDFs are computed by adding 7% of intensity per degree of Global Warming
Reference: Brajkovic et al., 2025 (https://doi.org/10.1016/j.ejrh.2025.102399); contact : josip.brajkovic@uliege.be
Units: mm per hour
Montana coefficients: val[mm/h]=a*duration[minutes]^(-b)
95% confidence interval half width [mm/h]
Return period (years) | 1h | 3h | 6h | 12h | 24h | 48h | 72h | Montana a | Montana b | 1h | 3h | 6h | 12h | 24h | 48h | 72h
2 | 19.2609 | 9.893 | 5.7674 | 3.1666 | 1.6763 | 0.96066 | 0.71738 | 333.6688 | 0.69339 | 1.1726 | 0.57419 | 0.35392 | 0.17648 | 0.088563 | 0.047636 | 0.03332
5 | 24.8152 | 12.4262 | 7.3033 | 4.0884 | 2.1353 | 1.2112 | 0.89011 | 444.5539 | 0.70211 | 2.1009 | 0.87436 | 0.55299 | 0.322 | 0.15603 | 0.086885 | 0.058456
10 | 29.335 | 14.2788 | 8.4777 | 4.8584 | 2.5104 | 1.4215 | 1.0313 | 543.5693 | 0.71096 | 3.3031 | 1.2172 | 0.7542 | 0.51575 | 0.24212 | 0.13836 | 0.088492
20 | 34.1527 | 16.0787 | 9.6634 | 5.6977 | 2.9114 | 1.6514 | 1.1823 | 658.0428 | 0.72118 | 5.0202 | 1.6737 | 1.0089 | 0.80616 | 0.37023 | 0.21585 | 0.13164
25 | 35.7709 | 16.6473 | 10.0477 | 5.9837 | 3.0463 | 1.7299 | 1.2331 | 698.6177 | 0.72471 | 5.6923 | 1.8438 | 1.1028 | 0.92298 | 0.42154 | 0.24715 | 0.1487
30 | 37.1183 | 17.108 | 10.3626 | 6.2233 | 3.1588 | 1.7958 | 1.2754 | 733.2376 | 0.72768 | 6.2872 | 1.9907 | 1.1839 | 1.0275 | 0.46734 | 0.27521 | 0.16388
50 | 41.0185 | 18.3807 | 11.2496 | 6.9247 | 3.4845 | 1.9888 | 1.3981 | 837.8041 | 0.73636 | 8.1843 | 2.4385 | 1.4324 | 1.3669 | 0.61522 | 0.36656 | 0.21263
100 | 46.6211 | 20.0659 | 12.4644 | 7.9512 | 3.9531 | 2.2721 | 1.5746 | 999.6911 | 0.74893 | 11.3452 | 3.1258 | 1.8205 | 1.9477 | 0.86546 | 0.52361 | 0.29465
200 | 52.6065 | 21.7047 | 13.693 | 9.0715 | 4.4544 | 2.5821 | 1.7634 | 1188.5411 | 0.76237 | 15.2584 | 3.8969 | 2.2685 | 2.6861 | 1.1788 | 0.72412 | 0.39695

## GWL = 2 K
IDFs are calculated using the biad-adjusted Regional Climate model MAR3.14.0 forced by ERA5 (resolution of 5 km) reanalysis over 1940-2023.
The IDF for each location is calculated taking the closest MAR pixel to the center of the commune and its 5 closest neighbours (red points on the map below).
The values are computed as a weighted (by the distance) average of those selected pixels.
The GWL (Global Warming level) represents the Global Mean Surface Temperature anomaly with 1850-1899 as reference.
The used statistical law is a General Pareto Distribution, future IDFs are computed by adding 7% of intensity per degree of Global Warming
Reference: Brajkovic et al., 2025 (https://doi.org/10.1016/j.ejrh.2025.102399); contact : josip.brajkovic@uliege.be
Units: mm per hour
Montana coefficients: val[mm/h]=a*duration[minutes]^(-b)
95% confidence interval half width [mm/h]
Return period (years) | 1h | 3h | 6h | 12h | 24h | 48h | 72h | Montana a | Montana b | 1h | 3h | 6h | 12h | 24h | 48h | 72h
2 | 20.6092 | 10.5855 | 6.1712 | 3.3883 | 1.7937 | 1.0279 | 0.76759 | 357.0258 | 0.69339 | 1.2547 | 0.61438 | 0.3787 | 0.18884 | 0.094763 | 0.050971 | 0.035653
5 | 26.5522 | 13.296 | 7.8146 | 4.3746 | 2.2847 | 1.296 | 0.95242 | 475.673 | 0.70211 | 2.248 | 0.93556 | 0.5917 | 0.34454 | 0.16695 | 0.092967 | 0.062548
10 | 31.3885 | 15.2783 | 9.0711 | 5.1985 | 2.6861 | 1.521 | 1.1035 | 581.6192 | 0.71096 | 3.5343 | 1.3024 | 0.80699 | 0.55185 | 0.25907 | 0.14805 | 0.094686
20 | 36.5434 | 17.2042 | 10.3399 | 6.0965 | 3.1152 | 1.767 | 1.265 | 704.1058 | 0.72118 | 5.3716 | 1.7909 | 1.0795 | 0.86259 | 0.39614 | 0.23096 | 0.14085
25 | 38.2748 | 17.8126 | 10.751 | 6.4025 | 3.2596 | 1.851 | 1.3194 | 747.5213 | 0.72471 | 6.0908 | 1.9728 | 1.18 | 0.98758 | 0.45104 | 0.26445 | 0.15911
30 | 39.7165 | 18.3056 | 11.088 | 6.659 | 3.3799 | 1.9215 | 1.3647 | 784.5644 | 0.72768 | 6.7273 | 2.13 | 1.2668 | 1.0995 | 0.50006 | 0.29447 | 0.17535
50 | 43.8898 | 19.6673 | 12.037 | 7.4094 | 3.7284 | 2.128 | 1.496 | 896.4503 | 0.73636 | 8.7572 | 2.6091 | 1.5327 | 1.4626 | 0.65828 | 0.39222 | 0.22751
100 | 49.8845 | 21.4705 | 13.337 | 8.5078 | 4.2299 | 2.4311 | 1.6848 | 1069.6695 | 0.74893 | 12.1393 | 3.3446 | 1.9479 | 2.084 | 0.92604 | 0.56026 | 0.31528
200 | 56.289 | 23.224 | 14.6515 | 9.7065 | 4.7662 | 2.7628 | 1.8868 | 1271.739 | 0.76237 | 16.3265 | 4.1697 | 2.4273 | 2.8741 | 1.2613 | 0.77481 | 0.42474

## GWL = 3 K
IDFs are calculated using the biad-adjusted Regional Climate model MAR3.14.0 forced by ERA5 (resolution of 5 km) reanalysis over 1940-2023.
The IDF for each location is calculated taking the closest MAR pixel to the center of the commune and its 5 closest neighbours (red points on the map below).
The values are computed as a weighted (by the distance) average of those selected pixels.
The GWL (Global Warming level) represents the Global Mean Surface Temperature anomaly with 1850-1899 as reference.
The used statistical law is a General Pareto Distribution, future IDFs are computed by adding 7% of intensity per degree of Global Warming
Reference: Brajkovic et al., 2025 (https://doi.org/10.1016/j.ejrh.2025.102399); contact : josip.brajkovic@uliege.be
Units: mm per hour
Montana coefficients: val[mm/h]=a*duration[minutes]^(-b)
95% confidence interval half width [mm/h]
Return period (years) | 1h | 3h | 6h | 12h | 24h | 48h | 72h | Montana a | Montana b | 1h | 3h | 6h | 12h | 24h | 48h | 72h
2 | 21.9574 | 11.278 | 6.5749 | 3.61 | 1.911 | 1.0952 | 0.81781 | 380.3824 | 0.69339 | 1.3368 | 0.65458 | 0.40347 | 0.20119 | 0.10096 | 0.054305 | 0.037985
5 | 28.2893 | 14.1659 | 8.3258 | 4.6608 | 2.4342 | 1.3808 | 1.0147 | 506.7919 | 0.70211 | 2.3951 | 0.99677 | 0.63041 | 0.36708 | 0.17788 | 0.099049 | 0.06664
10 | 33.4419 | 16.2778 | 9.6645 | 5.5386 | 2.8618 | 1.6205 | 1.1757 | 619.6691 | 0.71096 | 3.7655 | 1.3876 | 0.85979 | 0.58795 | 0.27602 | 0.15773 | 0.10088
20 | 38.9341 | 18.3297 | 11.0163 | 6.4954 | 3.319 | 1.8826 | 1.3478 | 750.1688 | 0.72118 | 5.723 | 1.908 | 1.1501 | 0.91902 | 0.42206 | 0.24607 | 0.15006
25 | 40.7788 | 18.9779 | 11.4544 | 6.8214 | 3.4728 | 1.9721 | 1.4057 | 796.4244 | 0.72471 | 6.4892 | 2.1019 | 1.2572 | 1.0522 | 0.48055 | 0.28175 | 0.16952
30 | 42.3148 | 19.5031 | 11.8134 | 7.0946 | 3.601 | 2.0472 | 1.454 | 835.8909 | 0.72768 | 7.1674 | 2.2694 | 1.3497 | 1.1714 | 0.53277 | 0.31374 | 0.18682
50 | 46.7611 | 20.954 | 12.8245 | 7.8942 | 3.9723 | 2.2672 | 1.5938 | 955.0966 | 0.73636 | 9.3301 | 2.7798 | 1.633 | 1.5583 | 0.70135 | 0.41788 | 0.24239
100 | 53.148 | 22.8751 | 14.2095 | 9.0644 | 4.5066 | 2.5902 | 1.795 | 1139.6478 | 0.74893 | 12.9335 | 3.5634 | 2.0754 | 2.2204 | 0.98662 | 0.59692 | 0.33591
200 | 59.9715 | 24.7433 | 15.61 | 10.3416 | 5.078 | 2.9436 | 2.0102 | 1354.9369 | 0.76237 | 17.3946 | 4.4425 | 2.586 | 3.0621 | 1.3438 | 0.8255 | 0.45253

## GWL = 4 K
IDFs are calculated using the biad-adjusted Regional Climate model MAR3.14.0 forced by ERA5 (resolution of 5 km) reanalysis over 1940-2023.
The IDF for each location is calculated taking the closest MAR pixel to the center of the commune and its 5 closest neighbours (red points on the map below).
The values are computed as a weighted (by the distance) average of those selected pixels.
The GWL (Global Warming level) represents the Global Mean Surface Temperature anomaly with 1850-1899 as reference.
The used statistical law is a General Pareto Distribution, future IDFs are computed by adding 7% of intensity per degree of Global Warming
Reference: Brajkovic et al., 2025 (https://doi.org/10.1016/j.ejrh.2025.102399); contact : josip.brajkovic@uliege.be
Units: mm per hour
Montana coefficients: val[mm/h]=a*duration[minutes]^(-b)
95% confidence interval half width [mm/h]
Return period (years) | 1h | 3h | 6h | 12h | 24h | 48h | 72h | Montana a | Montana b | 1h | 3h | 6h | 12h | 24h | 48h | 72h
2 | 23.3057 | 11.9705 | 6.9786 | 3.8316 | 2.0283 | 1.1624 | 0.86803 | 403.7394 | 0.69339 | 1.4189 | 0.69477 | 0.42825 | 0.21354 | 0.10716 | 0.05764 | 0.040318
5 | 30.0263 | 15.0357 | 8.837 | 4.947 | 2.5837 | 1.4656 | 1.077 | 537.9108 | 0.70211 | 2.5421 | 1.058 | 0.66912 | 0.38962 | 0.1888 | 0.10513 | 0.070732
10 | 35.4954 | 17.2773 | 10.258 | 5.8787 | 3.0375 | 1.72 | 1.2479 | 657.719 | 0.71096 | 3.9967 | 1.4728 | 0.91258 | 0.62405 | 0.29297 | 0.16742 | 0.10707
20 | 41.3248 | 19.4553 | 11.6927 | 6.8942 | 3.5228 | 1.9982 | 1.4306 | 796.2314 | 0.72118 | 6.0744 | 2.0252 | 1.2207 | 0.97545 | 0.44797 | 0.26118 | 0.15928
25 | 43.2828 | 20.1432 | 12.1577 | 7.2403 | 3.6861 | 2.0932 | 1.492 | 845.3279 | 0.72471 | 6.8877 | 2.231 | 1.3344 | 1.1168 | 0.51006 | 0.29905 | 0.17993
30 | 44.9131 | 20.7007 | 12.5387 | 7.5302 | 3.8221 | 2.1729 | 1.5433 | 887.2178 | 0.72768 | 7.6075 | 2.4087 | 1.4325 | 1.2433 | 0.56548 | 0.333 | 0.19829
50 | 49.6324 | 22.2406 | 13.612 | 8.3789 | 4.2163 | 2.4065 | 1.6917 | 1013.7429 | 0.73636 | 9.903 | 2.9505 | 1.7332 | 1.6539 | 0.74441 | 0.44354 | 0.25728
100 | 56.4115 | 24.2797 | 15.082 | 9.621 | 4.7833 | 2.7492 | 1.9052 | 1209.6262 | 0.74893 | 13.7277 | 3.7822 | 2.2028 | 2.3567 | 1.0472 | 0.63357 | 0.35653
200 | 63.6539 | 26.2626 | 16.5686 | 10.9766 | 5.3898 | 3.1243 | 2.1337 | 1438.1348 | 0.76237 | 18.4626 | 4.7153 | 2.7448 | 3.2501 | 1.4264 | 0.87619 | 0.48031