## GWL = 1 K
IDFs are calculated using the biad-adjusted Regional Climate model MAR3.14.0 forced by ERA5 (resolution of 5 km) reanalysis over 1940-2023.
The IDF for each location is calculated taking the closest MAR pixel to the center of the commune and its 5 closest neighbours (red points on the map below).
The values are computed as a weighted (by the distance) average of those selected pixels.
The GWL (Global Warming level) represents the Global Mean Surface Temperature anomaly with 1850-1899 as reference.
The used statistical law is a General Pareto Distribution, future IDFs are computed by adding 7% of intensity per degree of Global Warming
Reference: Brajkovic et al., 2025 (https://doi.org/10.1016/j.ejrh.2025.102399); contact : josip.brajkovic@uliege.be
Units: mm (in the table)
Montana coefficients: val[mm/h]=a*duration[minutes]^(-b)
Return level [mm] | [9 empty] | 95% confidence interval half width [mm]
Return period (years) | 1h | 3h | 6h | 12h | 24h | 48h | 72h | Montana a | Montana b | 1h | 3h | 6h | 12h | 24h | 48h | 72h
2 | 19.2601 | 29.678 | 34.6048 | 37.999 | 40.2315 | 46.1124 | 51.6518 | 10.5563 | -0.18864 | 1.1722 | 1.7222 | 2.1228 | 2.1176 | 2.1254 | 2.2865 | 2.399
5 | 24.8138 | 37.2768 | 43.8191 | 49.0591 | 51.2453 | 58.1388 | 64.0878 | 13.9274 | -0.18257 | 2.1004 | 2.6226 | 3.3167 | 3.8638 | 3.7443 | 4.1701 | 4.2085
10 | 29.3333 | 42.8338 | 50.8637 | 58.2988 | 60.2465 | 68.2289 | 74.2533 | 16.3627 | -0.18189 | 3.3026 | 3.6511 | 4.5238 | 6.1889 | 5.8099 | 6.6403 | 6.3706
20 | 34.1508 | 48.2328 | 57.9765 | 68.3696 | 69.8697 | 79.2644 | 85.1231 | 18.6949 | -0.18329 | 5.0199 | 5.0211 | 6.052 | 9.674 | 8.8836 | 10.3587 | 9.4762
25 | 35.7688 | 49.9383 | 60.2814 | 71.8012 | 73.1073 | 83.0328 | 88.7805 | 19.4244 | -0.18407 | 5.6921 | 5.5315 | 6.6155 | 11.076 | 10.1147 | 11.8605 | 10.7046
30 | 37.1161 | 51.3202 | 62.1704 | 74.677 | 75.8049 | 86.1937 | 91.828 | 20.0131 | -0.1848 | 6.2871 | 5.9722 | 7.1023 | 12.3307 | 11.2137 | 13.207 | 11.7969
50 | 41.0162 | 55.1376 | 67.4904 | 83.093 | 83.6213 | 95.4582 | 100.6589 | 21.6287 | -0.18724 | 8.1844 | 7.3159 | 8.5937 | 16.4034 | 14.7616 | 17.5906 | 15.306
100 | 46.6185 | 60.1924 | 74.7769 | 95.4112 | 94.8652 | 109.0526 | 113.3638 | 23.748 | -0.1913 | 11.3457 | 9.3786 | 10.9225 | 23.3735 | 20.7654 | 25.1263 | 21.2102
200 | 52.6038 | 65.1079 | 82.1452 | 108.8545 | 106.891 | 123.9282 | 126.9541 | 25.7949 | -0.19598 | 15.2595 | 11.6926 | 13.6107 | 32.235 | 28.2829 | 34.7472 | 28.5734

## GWL = 2 K
IDFs are calculated using the biad-adjusted Regional Climate model MAR3.14.0 forced by ERA5 (resolution of 5 km) reanalysis over 1940-2023.
The IDF for each location is calculated taking the closest MAR pixel to the center of the commune and its 5 closest neighbours (red points on the map below).
The values are computed as a weighted (by the distance) average of those selected pixels.
The GWL (Global Warming level) represents the Global Mean Surface Temperature anomaly with 1850-1899 as reference.
The used statistical law is a General Pareto Distribution, future IDFs are computed by adding 7% of intensity per degree of Global Warming
Reference: Brajkovic et al., 2025 (https://doi.org/10.1016/j.ejrh.2025.102399); contact : josip.brajkovic@uliege.be
Units: mm (in the table)
Montana coefficients: val[mm/h]=a*duration[minutes]^(-b)
Return level [mm] | [9 empty] | 95% confidence interval half width [mm]
Return period (years) | 1h | 3h | 6h | 12h | 24h | 48h | 72h | Montana a | Montana b | 1h | 3h | 6h | 12h | 24h | 48h | 72h
2 | 20.6083 | 31.7555 | 37.0271 | 40.6589 | 43.0477 | 49.3403 | 55.2674 | 11.2953 | -0.18864 | 1.2543 | 1.8428 | 2.2714 | 2.2659 | 2.2742 | 2.4465 | 2.5669
5 | 26.5508 | 39.8861 | 46.8864 | 52.4932 | 54.8325 | 62.2086 | 68.5739 | 14.9023 | -0.18257 | 2.2474 | 2.8062 | 3.5489 | 4.1343 | 4.0064 | 4.462 | 4.5031
10 | 31.3867 | 45.8321 | 54.4241 | 62.3797 | 64.4637 | 73.0049 | 79.451 | 17.5081 | -0.18189 | 3.5338 | 3.9067 | 4.8405 | 6.6221 | 6.2166 | 7.1051 | 6.8166
20 | 36.5413 | 51.6091 | 62.0348 | 73.1554 | 74.7606 | 84.8129 | 91.0817 | 20.0036 | -0.18329 | 5.3713 | 5.3726 | 6.4756 | 10.3512 | 9.5055 | 11.0838 | 10.1395
25 | 38.2726 | 53.434 | 64.5011 | 76.8273 | 78.2248 | 88.8451 | 94.9951 | 20.7841 | -0.18407 | 6.0905 | 5.9187 | 7.0786 | 11.8513 | 10.8228 | 12.6907 | 11.4539
30 | 39.7142 | 54.9127 | 66.5223 | 79.9044 | 81.1112 | 92.2273 | 98.2559 | 21.414 | -0.1848 | 6.7272 | 6.3903 | 7.5995 | 13.1939 | 11.9987 | 14.1315 | 12.6227
50 | 43.8873 | 58.9973 | 72.2147 | 88.9095 | 89.4748 | 102.1403 | 107.7051 | 23.1427 | -0.18724 | 8.7573 | 7.8281 | 9.1952 | 17.5516 | 15.795 | 18.822 | 16.3774
100 | 49.8818 | 64.4058 | 80.0113 | 102.09 | 101.5058 | 116.6863 | 121.2993 | 25.4103 | -0.1913 | 12.1399 | 10.0351 | 11.6871 | 25.0097 | 22.219 | 26.8851 | 22.6949
200 | 56.286 | 69.6654 | 87.8954 | 116.4743 | 114.3733 | 132.6032 | 135.8409 | 27.6005 | -0.19598 | 16.3277 | 12.5111 | 14.5635 | 34.4914 | 30.2627 | 37.1795 | 30.5736

## GWL = 3 K
IDFs are calculated using the biad-adjusted Regional Climate model MAR3.14.0 forced by ERA5 (resolution of 5 km) reanalysis over 1940-2023.
The IDF for each location is calculated taking the closest MAR pixel to the center of the commune and its 5 closest neighbours (red points on the map below).
The values are computed as a weighted (by the distance) average of those selected pixels.
The GWL (Global Warming level) represents the Global Mean Surface Temperature anomaly with 1850-1899 as reference.
The used statistical law is a General Pareto Distribution, future IDFs are computed by adding 7% of intensity per degree of Global Warming
Reference: Brajkovic et al., 2025 (https://doi.org/10.1016/j.ejrh.2025.102399); contact : josip.brajkovic@uliege.be
Units: mm (in the table)
Montana coefficients: val[mm/h]=a*duration[minutes]^(-b)
Return level [mm] | [9 empty] | 95% confidence interval half width [mm]
Return period (years) | 1h | 3h | 6h | 12h | 24h | 48h | 72h | Montana a | Montana b | 1h | 3h | 6h | 12h | 24h | 48h | 72h
2 | 21.9565 | 33.8329 | 39.4495 | 43.3189 | 45.8639 | 52.5682 | 58.8831 | 12.0342 | -0.18864 | 1.3363 | 1.9633 | 2.42 | 2.4141 | 2.4229 | 2.6066 | 2.7348
5 | 28.2878 | 42.4955 | 49.9538 | 55.9274 | 58.4197 | 66.2783 | 73.0601 | 15.8772 | -0.18257 | 2.3945 | 2.9898 | 3.781 | 4.4047 | 4.2685 | 4.7539 | 4.7977
10 | 33.44 | 48.8305 | 57.9846 | 66.4607 | 68.681 | 77.7809 | 84.6487 | 18.6535 | -0.18189 | 3.7649 | 4.1623 | 5.1572 | 7.0553 | 6.6233 | 7.5699 | 7.2625
20 | 38.9319 | 54.9854 | 66.0932 | 77.9413 | 79.6515 | 90.3614 | 97.0403 | 21.3122 | -0.18329 | 5.7227 | 5.7241 | 6.8992 | 11.0284 | 10.1273 | 11.8089 | 10.8028
25 | 40.7764 | 56.9297 | 68.7208 | 81.8534 | 83.3423 | 94.6574 | 101.2097 | 22.1439 | -0.18407 | 6.489 | 6.3059 | 7.5417 | 12.6266 | 11.5308 | 13.521 | 12.2032
30 | 42.3124 | 58.5051 | 70.8742 | 85.1318 | 86.4176 | 98.2608 | 104.6839 | 22.815 | -0.1848 | 7.1672 | 6.8083 | 8.0966 | 14.057 | 12.7837 | 15.056 | 13.4485
50 | 46.7584 | 62.8569 | 76.9391 | 94.726 | 95.3283 | 108.8224 | 114.7512 | 24.6567 | -0.18724 | 9.3302 | 8.3402 | 9.7968 | 18.6999 | 16.8283 | 20.0533 | 17.4488
100 | 53.1451 | 68.6193 | 85.2457 | 108.7688 | 108.1463 | 124.32 | 129.2347 | 27.0727 | -0.1913 | 12.9342 | 10.6916 | 12.4516 | 26.6458 | 23.6725 | 28.644 | 24.1796
200 | 59.9683 | 74.223 | 93.6455 | 124.0941 | 121.8557 | 141.2782 | 144.7276 | 29.4062 | -0.19598 | 17.3959 | 13.3296 | 15.5162 | 36.7479 | 32.2425 | 39.6118 | 32.5737

## GWL = 4 K
IDFs are calculated using the biad-adjusted Regional Climate model MAR3.14.0 forced by ERA5 (resolution of 5 km) reanalysis over 1940-2023.
The IDF for each location is calculated taking the closest MAR pixel to the center of the commune and its 5 closest neighbours (red points on the map below).
The values are computed as a weighted (by the distance) average of those selected pixels.
The GWL (Global Warming level) represents the Global Mean Surface Temperature anomaly with 1850-1899 as reference.
The used statistical law is a General Pareto Distribution, future IDFs are computed by adding 7% of intensity per degree of Global Warming
Reference: Brajkovic et al., 2025 (https://doi.org/10.1016/j.ejrh.2025.102399); contact : josip.brajkovic@uliege.be
Units: mm (in the table)
Montana coefficients: val[mm/h]=a*duration[minutes]^(-b)
Return level [mm] | [9 empty] | 95% confidence interval half width [mm]
Return period (years) | 1h | 3h | 6h | 12h | 24h | 48h | 72h | Montana a | Montana b | 1h | 3h | 6h | 12h | 24h | 48h | 72h
2 | 23.3048 | 35.9104 | 41.8718 | 45.9788 | 48.6801 | 55.7961 | 62.4987 | 12.7732 | -0.18864 | 1.4184 | 2.0839 | 2.5686 | 2.5623 | 2.5717 | 2.7666 | 2.9028
5 | 30.0248 | 45.1049 | 53.0211 | 59.3615 | 62.0068 | 70.348 | 77.5462 | 16.8522 | -0.18257 | 2.5415 | 3.1733 | 4.0132 | 4.6752 | 4.5306 | 5.0458 | 5.0923
10 | 35.4934 | 51.8288 | 61.5451 | 70.5416 | 72.8982 | 82.557 | 89.8464 | 19.7989 | -0.18189 | 3.9961 | 4.4179 | 5.4738 | 7.4886 | 7.03 | 8.0347 | 7.7084
20 | 41.3224 | 58.3617 | 70.1515 | 82.7272 | 84.5424 | 95.9099 | 102.999 | 22.6209 | -0.18329 | 6.074 | 6.0756 | 7.3229 | 11.7056 | 10.7492 | 12.534 | 11.4662
25 | 43.2803 | 60.4254 | 72.9405 | 86.8795 | 88.4598 | 100.4697 | 107.4243 | 23.5036 | -0.18407 | 6.8874 | 6.6931 | 8.0048 | 13.402 | 12.2388 | 14.3512 | 12.9525
30 | 44.9105 | 62.0975 | 75.2261 | 90.3592 | 91.7239 | 104.2944 | 111.1118 | 24.2159 | -0.1848 | 7.6073 | 7.2264 | 8.5938 | 14.9202 | 13.5686 | 15.9805 | 14.2743
50 | 49.6295 | 66.7165 | 81.6634 | 100.5425 | 101.1818 | 115.5045 | 121.7973 | 26.1708 | -0.18724 | 9.9031 | 8.8523 | 10.3984 | 19.8481 | 17.8616 | 21.2847 | 18.5202
100 | 56.4084 | 72.8328 | 90.4801 | 115.4476 | 114.7869 | 131.9537 | 137.1702 | 28.735 | -0.1913 | 13.7284 | 11.3481 | 13.2162 | 28.282 | 25.1261 | 30.4028 | 25.6643
200 | 63.6505 | 78.7806 | 99.3957 | 131.7139 | 129.3381 | 149.9532 | 153.6144 | 31.2118 | -0.19598 | 18.4641 | 14.1481 | 16.469 | 39.0043 | 34.2223 | 42.0441 | 34.5739