## GWL = 1 K
IDFs are calculated using the biad-adjusted Regional Climate model MAR3.14.0 forced by ERA5 (resolution of 5 km) reanalysis over 1940-2023.
The IDF for each location is calculated taking the closest MAR pixel to the center of the commune and its 5 closest neighbours (red points on the map below).
The values are computed as a weighted (by the distance) average of those selected pixels.
The GWL (Global Warming level) represents the Global Mean Surface Temperature anomaly with 1850-1899 as reference.
The used statistical law is a General Pareto Distribution, future IDFs are computed by adding 7% of intensity per degree of Global Warming
Reference: Brajkovic et al., 2025 (https://doi.org/10.1016/j.ejrh.2025.102399); contact : josip.brajkovic@uliege.be
Units: mm per hour
Montana coefficients: val[mm/h]=a*duration[minutes]^(-b)
95% confidence interval half width [mm/h]
Return period (years) | 1h | 3h | 6h | 12h | 24h | 48h | 72h | Montana a | Montana b | 1h | 3h | 6h | 12h | 24h | 48h | 72h
2 | 22.1025 | 11.1462 | 6.5203 | 3.6459 | 1.9328 | 1.125 | 0.8232 | 390.5855 | 0.6987 | 1.2563 | 0.76677 | 0.35092 | 0.19882 | 0.099311 | 0.054937 | 0.037017
5 | 28.6137 | 14.0142 | 8.3118 | 4.6796 | 2.4423 | 1.404 | 1.0109 | 527.8055 | 0.7097 | 2.32 | 1.1693 | 0.61256 | 0.35539 | 0.16905 | 0.092431 | 0.062335
10 | 34.0201 | 16.1958 | 9.7626 | 5.5335 | 2.8477 | 1.6244 | 1.1594 | 651.9356 | 0.71952 | 3.7174 | 1.4999 | 0.93505 | 0.55389 | 0.24968 | 0.13613 | 0.092617
20 | 39.8819 | 18.3879 | 11.3014 | 6.455 | 3.2716 | 1.8532 | 1.3138 | 797.1621 | 0.73036 | 5.7477 | 1.8577 | 1.3918 | 0.84578 | 0.3645 | 0.19809 | 0.13592
25 | 41.8725 | 19.096 | 11.8165 | 6.7669 | 3.4122 | 1.9287 | 1.3648 | 849.0398 | 0.73404 | 6.5511 | 1.979 | 1.5703 | 0.96226 | 0.4097 | 0.22235 | 0.15292
30 | 43.538 | 19.6753 | 12.2446 | 7.0276 | 3.5285 | 1.991 | 1.4069 | 893.4585 | 0.73711 | 7.2655 | 2.0804 | 1.728 | 1.0662 | 0.44979 | 0.24381 | 0.16796
50 | 48.3994 | 21.3027 | 13.4805 | 7.7863 | 3.862 | 2.169 | 1.5274 | 1028.4334 | 0.74603 | 9.5617 | 2.3756 | 2.2301 | 1.4017 | 0.57791 | 0.31203 | 0.21586
100 | 55.4825 | 23.5208 | 15.2463 | 8.8867 | 4.3329 | 2.4186 | 1.6966 | 1239.5811 | 0.75882 | 13.4365 | 2.803 | 3.0625 | 1.9709 | 0.79127 | 0.42454 | 0.29504
200 | 63.1722 | 25.7506 | 17.1204 | 10.0749 | 4.826 | 2.6777 | 1.8728 | 1488.824 | 0.77238 | 18.2989 | 3.2626 | 4.0856 | 2.6871 | 1.0538 | 0.56139 | 0.39168

## GWL = 2 K
IDFs are calculated using the biad-adjusted Regional Climate model MAR3.14.0 forced by ERA5 (resolution of 5 km) reanalysis over 1940-2023.
The IDF for each location is calculated taking the closest MAR pixel to the center of the commune and its 5 closest neighbours (red points on the map below).
The values are computed as a weighted (by the distance) average of those selected pixels.
The GWL (Global Warming level) represents the Global Mean Surface Temperature anomaly with 1850-1899 as reference.
The used statistical law is a General Pareto Distribution, future IDFs are computed by adding 7% of intensity per degree of Global Warming
Reference: Brajkovic et al., 2025 (https://doi.org/10.1016/j.ejrh.2025.102399); contact : josip.brajkovic@uliege.be
Units: mm per hour
Montana coefficients: val[mm/h]=a*duration[minutes]^(-b)
95% confidence interval half width [mm/h]
Return period (years) | 1h | 3h | 6h | 12h | 24h | 48h | 72h | Montana a | Montana b | 1h | 3h | 6h | 12h | 24h | 48h | 72h
2 | 23.6497 | 11.9265 | 6.9767 | 3.9012 | 2.0681 | 1.2037 | 0.88083 | 417.9266 | 0.6987 | 1.3442 | 0.82045 | 0.37548 | 0.21274 | 0.10626 | 0.058783 | 0.039608
5 | 30.6166 | 14.9952 | 8.8936 | 5.0072 | 2.6132 | 1.5023 | 1.0817 | 564.7519 | 0.7097 | 2.4824 | 1.2511 | 0.65544 | 0.38027 | 0.18088 | 0.098902 | 0.066699
10 | 36.4016 | 17.3295 | 10.4459 | 5.9208 | 3.0471 | 1.7381 | 1.2406 | 697.571 | 0.71952 | 3.9777 | 1.6048 | 1.0005 | 0.59266 | 0.26716 | 0.14565 | 0.0991
20 | 42.6736 | 19.6751 | 12.0925 | 6.9069 | 3.5006 | 1.9829 | 1.4057 | 852.963 | 0.73036 | 6.1501 | 1.9878 | 1.4893 | 0.90498 | 0.39002 | 0.21196 | 0.14543
25 | 44.8035 | 20.4327 | 12.6436 | 7.2406 | 3.651 | 2.0637 | 1.4603 | 908.473 | 0.73404 | 7.0097 | 2.1176 | 1.6802 | 1.0296 | 0.43838 | 0.23792 | 0.16362
30 | 46.5857 | 21.0526 | 13.1018 | 7.5195 | 3.7755 | 2.1304 | 1.5054 | 956.0006 | 0.73711 | 7.7741 | 2.2261 | 1.849 | 1.1408 | 0.48127 | 0.26088 | 0.17972
50 | 51.7873 | 22.7939 | 14.4241 | 8.3313 | 4.1324 | 2.3209 | 1.6343 | 1100.424 | 0.74603 | 10.231 | 2.5419 | 2.3862 | 1.4999 | 0.61836 | 0.33387 | 0.23097
100 | 59.3662 | 25.1672 | 16.3135 | 9.5088 | 4.6362 | 2.5879 | 1.8154 | 1326.3517 | 0.75882 | 14.3771 | 2.9992 | 3.2769 | 2.1089 | 0.84666 | 0.45425 | 0.3157
200 | 67.5943 | 27.5531 | 18.3189 | 10.7801 | 5.1638 | 2.8651 | 2.0039 | 1593.0417 | 0.77238 | 19.5799 | 3.491 | 4.3716 | 2.8752 | 1.1276 | 0.60069 | 0.4191

## GWL = 3 K
IDFs are calculated using the biad-adjusted Regional Climate model MAR3.14.0 forced by ERA5 (resolution of 5 km) reanalysis over 1940-2023.
The IDF for each location is calculated taking the closest MAR pixel to the center of the commune and its 5 closest neighbours (red points on the map below).
The values are computed as a weighted (by the distance) average of those selected pixels.
The GWL (Global Warming level) represents the Global Mean Surface Temperature anomaly with 1850-1899 as reference.
The used statistical law is a General Pareto Distribution, future IDFs are computed by adding 7% of intensity per degree of Global Warming
Reference: Brajkovic et al., 2025 (https://doi.org/10.1016/j.ejrh.2025.102399); contact : josip.brajkovic@uliege.be
Units: mm per hour
Montana coefficients: val[mm/h]=a*duration[minutes]^(-b)
95% confidence interval half width [mm/h]
Return period (years) | 1h | 3h | 6h | 12h | 24h | 48h | 72h | Montana a | Montana b | 1h | 3h | 6h | 12h | 24h | 48h | 72h
2 | 25.1969 | 12.7067 | 7.4331 | 4.1564 | 2.2034 | 1.2824 | 0.93845 | 445.267 | 0.6987 | 1.4322 | 0.87412 | 0.40004 | 0.22665 | 0.11321 | 0.062628 | 0.042199
5 | 32.6196 | 15.9762 | 9.4755 | 5.3347 | 2.7842 | 1.6006 | 1.1525 | 601.6983 | 0.7097 | 2.6448 | 1.333 | 0.69832 | 0.40515 | 0.19271 | 0.10537 | 0.071062
10 | 38.783 | 18.4632 | 11.1293 | 6.3082 | 3.2464 | 1.8518 | 1.3217 | 743.2065 | 0.71952 | 4.2379 | 1.7098 | 1.066 | 0.63143 | 0.28463 | 0.15518 | 0.10558
20 | 45.4654 | 20.9623 | 12.8836 | 7.3587 | 3.7296 | 2.1126 | 1.4977 | 908.765 | 0.73036 | 6.5524 | 2.1178 | 1.5867 | 0.96418 | 0.41553 | 0.22582 | 0.15495
25 | 47.7346 | 21.7694 | 13.4708 | 7.7143 | 3.8899 | 2.1987 | 1.5558 | 967.9058 | 0.73404 | 7.4682 | 2.2561 | 1.7901 | 1.097 | 0.46705 | 0.25348 | 0.17432
30 | 49.6334 | 22.4299 | 13.9589 | 8.0114 | 4.0225 | 2.2698 | 1.6039 | 1018.5427 | 0.73711 | 8.2827 | 2.3717 | 1.9699 | 1.2155 | 0.51276 | 0.27794 | 0.19148
50 | 55.1753 | 24.2851 | 15.3677 | 8.8764 | 4.4027 | 2.4727 | 1.7412 | 1172.4147 | 0.74603 | 10.9003 | 2.7082 | 2.5423 | 1.598 | 0.65881 | 0.35571 | 0.24608
100 | 63.25 | 26.8137 | 17.3807 | 10.1309 | 4.9395 | 2.7572 | 1.9341 | 1413.1223 | 0.75882 | 15.3176 | 3.1954 | 3.4913 | 2.2468 | 0.90205 | 0.48397 | 0.33635
200 | 72.0163 | 29.3556 | 19.5173 | 11.4853 | 5.5016 | 3.0525 | 2.135 | 1697.2594 | 0.77238 | 20.8608 | 3.7194 | 4.6576 | 3.0633 | 1.2014 | 0.63999 | 0.44651

## GWL = 4 K
IDFs are calculated using the biad-adjusted Regional Climate model MAR3.14.0 forced by ERA5 (resolution of 5 km) reanalysis over 1940-2023.
The IDF for each location is calculated taking the closest MAR pixel to the center of the commune and its 5 closest neighbours (red points on the map below).
The values are computed as a weighted (by the distance) average of those selected pixels.
The GWL (Global Warming level) represents the Global Mean Surface Temperature anomaly with 1850-1899 as reference.
The used statistical law is a General Pareto Distribution, future IDFs are computed by adding 7% of intensity per degree of Global Warming
Reference: Brajkovic et al., 2025 (https://doi.org/10.1016/j.ejrh.2025.102399); contact : josip.brajkovic@uliege.be
Units: mm per hour
Montana coefficients: val[mm/h]=a*duration[minutes]^(-b)
95% confidence interval half width [mm/h]
Return period (years) | 1h | 3h | 6h | 12h | 24h | 48h | 72h | Montana a | Montana b | 1h | 3h | 6h | 12h | 24h | 48h | 72h
2 | 26.744 | 13.4869 | 7.8895 | 4.4116 | 2.3387 | 1.3612 | 0.99608 | 472.6075 | 0.6987 | 1.5201 | 0.9278 | 0.42461 | 0.24057 | 0.12017 | 0.066474 | 0.04479
5 | 34.6225 | 16.9572 | 10.0573 | 5.6623 | 2.9551 | 1.6988 | 1.2232 | 638.6447 | 0.7097 | 2.8072 | 1.4148 | 0.7412 | 0.43002 | 0.20455 | 0.11184 | 0.075426
10 | 41.1644 | 19.5969 | 11.8127 | 6.6955 | 3.4458 | 1.9655 | 1.4029 | 788.8415 | 0.71952 | 4.4981 | 1.8148 | 1.1314 | 0.6702 | 0.30211 | 0.16471 | 0.11207
20 | 48.2571 | 22.2494 | 13.6747 | 7.8106 | 3.9587 | 2.2423 | 1.5897 | 964.5663 | 0.73036 | 6.9548 | 2.2478 | 1.6841 | 1.0234 | 0.44105 | 0.23969 | 0.16446
25 | 50.6657 | 23.1061 | 14.2979 | 8.188 | 4.1287 | 2.3337 | 1.6514 | 1027.3386 | 0.73404 | 7.9268 | 2.3946 | 1.9 | 1.1643 | 0.49573 | 0.26904 | 0.18503
30 | 52.681 | 23.8072 | 14.816 | 8.5034 | 4.2695 | 2.4091 | 1.7024 | 1081.0848 | 0.73711 | 8.7912 | 2.5173 | 2.0909 | 1.2901 | 0.54424 | 0.29501 | 0.20323
50 | 58.5633 | 25.7763 | 16.3114 | 9.4214 | 4.673 | 2.6245 | 1.8481 | 1244.4044 | 0.74603 | 11.5696 | 2.8745 | 2.6984 | 1.6961 | 0.69927 | 0.37755 | 0.26119
100 | 67.1338 | 28.4601 | 18.448 | 10.753 | 5.2428 | 2.9265 | 2.0529 | 1499.8932 | 0.75882 | 16.2582 | 3.3916 | 3.7056 | 2.3848 | 0.95744 | 0.51369 | 0.357
200 | 76.4384 | 31.1582 | 20.7157 | 12.1906 | 5.8394 | 3.24 | 2.2661 | 1801.477 | 0.77238 | 22.1417 | 3.9478 | 4.9435 | 3.2514 | 1.2751 | 0.67929 | 0.47393