## GWL = 1 K
IDFs are calculated using the biad-adjusted Regional Climate model MAR3.14.0 forced by ERA5 (resolution of 5 km) reanalysis over 1940-2023.
The IDF for each location is calculated taking the closest MAR pixel to the center of the commune and its 5 closest neighbours (red points on the map below).
The values are computed as a weighted (by the distance) average of those selected pixels.
The GWL (Global Warming level) represents the Global Mean Surface Temperature anomaly with 1850-1899 as reference.
The used statistical law is a General Pareto Distribution, future IDFs are computed by adding 7% of intensity per degree of Global Warming
Reference: Brajkovic et al., 2025 (https://doi.org/10.1016/j.ejrh.2025.102399); contact : josip.brajkovic@uliege.be
Units: mm per hour
Montana coefficients: val[mm/h]=a*duration[minutes]^(-b)
95% confidence interval half width [mm/h]
Return period (years) | 1h | 3h | 6h | 12h | 24h | 48h | 72h | Montana a | Montana b | 1h | 3h | 6h | 12h | 24h | 48h | 72h
2 | 19.3379 | 9.7701 | 5.7212 | 3.1579 | 1.6453 | 0.98192 | 0.74108 | 342.7292 | 0.69932 | 0.92713 | 0.48225 | 0.29407 | 0.15516 | 0.079957 | 0.047532 | 0.031226
5 | 23.9592 | 12.222 | 7.1527 | 3.9499 | 2.0688 | 1.2076 | 0.89889 | 417.6689 | 0.69508 | 1.5183 | 0.822 | 0.48661 | 0.26658 | 0.1493 | 0.081317 | 0.053332
10 | 27.5598 | 14.1911 | 8.2862 | 4.5854 | 2.4294 | 1.3884 | 1.0243 | 472.4795 | 0.69083 | 2.197 | 1.2239 | 0.70292 | 0.40207 | 0.24331 | 0.12134 | 0.081139
20 | 31.2549 | 16.265 | 9.4656 | 5.2541 | 2.829 | 1.5786 | 1.1551 | 525.6912 | 0.68597 | 3.1207 | 1.7841 | 0.99582 | 0.5967 | 0.38718 | 0.17786 | 0.1212
25 | 32.4652 | 16.956 | 9.8554 | 5.4767 | 2.9667 | 1.6419 | 1.1985 | 542.4858 | 0.6843 | 3.4739 | 2.0015 | 1.1079 | 0.67331 | 0.4458 | 0.19995 | 0.13693
30 | 33.4618 | 17.5292 | 10.1776 | 5.6614 | 3.0825 | 1.6945 | 1.2343 | 556.0878 | 0.68291 | 3.7832 | 2.1933 | 1.2062 | 0.74121 | 0.49856 | 0.21949 | 0.15084
50 | 36.2914 | 19.1778 | 11.0988 | 6.192 | 3.4244 | 1.8458 | 1.337 | 593.6282 | 0.67888 | 4.7518 | 2.801 | 1.5151 | 0.95793 | 0.67148 | 0.28177 | 0.19507
100 | 40.2217 | 21.519 | 12.3933 | 6.9448 | 3.932 | 2.0609 | 1.4816 | 643.2437 | 0.67315 | 6.3146 | 3.802 | 2.0172 | 1.3181 | 0.97227 | 0.38537 | 0.26811
200 | 44.2606 | 23.9868 | 13.7414 | 7.7369 | 4.4949 | 2.2883 | 1.6327 | 691.3674 | 0.66716 | 8.1762 | 5.0236 | 2.6216 | 1.7603 | 1.3616 | 0.51333 | 0.35717

## GWL = 2 K
IDFs are calculated using the biad-adjusted Regional Climate model MAR3.14.0 forced by ERA5 (resolution of 5 km) reanalysis over 1940-2023.
The IDF for each location is calculated taking the closest MAR pixel to the center of the commune and its 5 closest neighbours (red points on the map below).
The values are computed as a weighted (by the distance) average of those selected pixels.
The GWL (Global Warming level) represents the Global Mean Surface Temperature anomaly with 1850-1899 as reference.
The used statistical law is a General Pareto Distribution, future IDFs are computed by adding 7% of intensity per degree of Global Warming
Reference: Brajkovic et al., 2025 (https://doi.org/10.1016/j.ejrh.2025.102399); contact : josip.brajkovic@uliege.be
Units: mm per hour
Montana coefficients: val[mm/h]=a*duration[minutes]^(-b)
95% confidence interval half width [mm/h]
Return period (years) | 1h | 3h | 6h | 12h | 24h | 48h | 72h | Montana a | Montana b | 1h | 3h | 6h | 12h | 24h | 48h | 72h
2 | 20.6915 | 10.454 | 6.1217 | 3.379 | 1.7604 | 1.0507 | 0.79296 | 366.7203 | 0.69932 | 0.99203 | 0.51601 | 0.31465 | 0.16602 | 0.085554 | 0.05086 | 0.033411
5 | 25.6363 | 13.0776 | 7.6534 | 4.2264 | 2.2136 | 1.2921 | 0.96182 | 446.9049 | 0.69508 | 1.6246 | 0.87954 | 0.52067 | 0.28524 | 0.15975 | 0.087009 | 0.057065
10 | 29.489 | 15.1845 | 8.8663 | 4.9064 | 2.5995 | 1.4855 | 1.096 | 505.5532 | 0.69083 | 2.3508 | 1.3096 | 0.75212 | 0.43021 | 0.26034 | 0.12984 | 0.086819
20 | 33.4428 | 17.4036 | 10.1282 | 5.6219 | 3.0271 | 1.6891 | 1.236 | 562.4897 | 0.68597 | 3.3392 | 1.909 | 1.0655 | 0.63847 | 0.41428 | 0.19031 | 0.12969
25 | 34.7378 | 18.1429 | 10.5453 | 5.8601 | 3.1743 | 1.7569 | 1.2823 | 580.4599 | 0.6843 | 3.717 | 2.1416 | 1.1855 | 0.72044 | 0.477 | 0.21395 | 0.14651
30 | 35.8041 | 18.7562 | 10.8901 | 6.0577 | 3.2983 | 1.8131 | 1.3207 | 595.0141 | 0.68291 | 4.048 | 2.3468 | 1.2907 | 0.79309 | 0.53345 | 0.23486 | 0.1614
50 | 38.8318 | 20.5202 | 11.8757 | 6.6255 | 3.6642 | 1.975 | 1.4305 | 635.1816 | 0.67888 | 5.0845 | 2.997 | 1.6212 | 1.025 | 0.71849 | 0.3015 | 0.20873
100 | 43.0372 | 23.0254 | 13.2609 | 7.4309 | 4.2072 | 2.2052 | 1.5853 | 688.2685 | 0.67315 | 6.7566 | 4.0682 | 2.1584 | 1.4103 | 1.0403 | 0.41235 | 0.28688
200 | 47.3589 | 25.6659 | 14.7033 | 8.2784 | 4.8095 | 2.4485 | 1.747 | 739.7634 | 0.66716 | 8.7486 | 5.3752 | 2.8051 | 1.8836 | 1.4569 | 0.54926 | 0.38217

## GWL = 3 K
IDFs are calculated using the biad-adjusted Regional Climate model MAR3.14.0 forced by ERA5 (resolution of 5 km) reanalysis over 1940-2023.
The IDF for each location is calculated taking the closest MAR pixel to the center of the commune and its 5 closest neighbours (red points on the map below).
The values are computed as a weighted (by the distance) average of those selected pixels.
The GWL (Global Warming level) represents the Global Mean Surface Temperature anomaly with 1850-1899 as reference.
The used statistical law is a General Pareto Distribution, future IDFs are computed by adding 7% of intensity per degree of Global Warming
Reference: Brajkovic et al., 2025 (https://doi.org/10.1016/j.ejrh.2025.102399); contact : josip.brajkovic@uliege.be
Units: mm per hour
Montana coefficients: val[mm/h]=a*duration[minutes]^(-b)
95% confidence interval half width [mm/h]
Return period (years) | 1h | 3h | 6h | 12h | 24h | 48h | 72h | Montana a | Montana b | 1h | 3h | 6h | 12h | 24h | 48h | 72h
2 | 22.0452 | 11.1379 | 6.5222 | 3.6 | 1.8756 | 1.1194 | 0.84483 | 390.7112 | 0.69932 | 1.0569 | 0.54977 | 0.33524 | 0.17688 | 0.091151 | 0.054187 | 0.035597
5 | 27.3135 | 13.9331 | 8.1541 | 4.5028 | 2.3584 | 1.3766 | 1.0247 | 476.1422 | 0.69508 | 1.7309 | 0.93708 | 0.55474 | 0.3039 | 0.1702 | 0.092702 | 0.060798
10 | 31.4182 | 16.1779 | 9.4463 | 5.2273 | 2.7696 | 1.5827 | 1.1677 | 538.6269 | 0.69083 | 2.5046 | 1.3953 | 0.80132 | 0.45836 | 0.27737 | 0.13833 | 0.092499
20 | 35.6306 | 18.5421 | 10.7908 | 5.9897 | 3.2251 | 1.7996 | 1.3168 | 599.2882 | 0.68597 | 3.5576 | 2.0339 | 1.1352 | 0.68024 | 0.44138 | 0.20276 | 0.13817
25 | 37.0104 | 19.3298 | 11.2352 | 6.2435 | 3.382 | 1.8718 | 1.3662 | 618.4341 | 0.6843 | 3.9602 | 2.2817 | 1.263 | 0.76757 | 0.50821 | 0.22794 | 0.1561
30 | 38.1465 | 19.9832 | 11.6025 | 6.454 | 3.5141 | 1.9318 | 1.4071 | 633.9397 | 0.68291 | 4.3128 | 2.5003 | 1.3751 | 0.84498 | 0.56835 | 0.25022 | 0.17196
50 | 41.3722 | 21.8626 | 12.6527 | 7.0589 | 3.9039 | 2.1042 | 1.5241 | 676.7361 | 0.67888 | 5.4171 | 3.1931 | 1.7272 | 1.092 | 0.76549 | 0.32122 | 0.22239
100 | 45.8528 | 24.5317 | 14.1284 | 7.917 | 4.4825 | 2.3495 | 1.689 | 733.2974 | 0.67315 | 7.1986 | 4.3343 | 2.2996 | 1.5026 | 1.1084 | 0.43932 | 0.30565
200 | 50.4571 | 27.345 | 15.6652 | 8.82 | 5.1242 | 2.6086 | 1.8612 | 788.1594 | 0.66716 | 9.3209 | 5.7269 | 2.9887 | 2.0068 | 1.5522 | 0.5852 | 0.40718

## GWL = 4 K
IDFs are calculated using the biad-adjusted Regional Climate model MAR3.14.0 forced by ERA5 (resolution of 5 km) reanalysis over 1940-2023.
The IDF for each location is calculated taking the closest MAR pixel to the center of the commune and its 5 closest neighbours (red points on the map below).
The values are computed as a weighted (by the distance) average of those selected pixels.
The GWL (Global Warming level) represents the Global Mean Surface Temperature anomaly with 1850-1899 as reference.
The used statistical law is a General Pareto Distribution, future IDFs are computed by adding 7% of intensity per degree of Global Warming
Reference: Brajkovic et al., 2025 (https://doi.org/10.1016/j.ejrh.2025.102399); contact : josip.brajkovic@uliege.be
Units: mm per hour
Montana coefficients: val[mm/h]=a*duration[minutes]^(-b)
95% confidence interval half width [mm/h]
Return period (years) | 1h | 3h | 6h | 12h | 24h | 48h | 72h | Montana a | Montana b | 1h | 3h | 6h | 12h | 24h | 48h | 72h
2 | 23.3988 | 11.8219 | 6.9227 | 3.8211 | 1.9908 | 1.1881 | 0.89671 | 414.7024 | 0.69932 | 1.1218 | 0.58352 | 0.35582 | 0.18774 | 0.096748 | 0.057514 | 0.037783
5 | 28.9906 | 14.7887 | 8.6548 | 4.7793 | 2.5033 | 1.4612 | 1.0877 | 505.379 | 0.69508 | 1.8371 | 0.99462 | 0.5888 | 0.32256 | 0.18065 | 0.098394 | 0.064531
10 | 33.3474 | 17.1713 | 10.0263 | 5.5483 | 2.9396 | 1.6799 | 1.2394 | 571.7005 | 0.69083 | 2.6584 | 1.481 | 0.85053 | 0.4865 | 0.2944 | 0.14682 | 0.098179
20 | 37.8184 | 19.6807 | 11.4534 | 6.3575 | 3.4231 | 1.9101 | 1.3977 | 636.0868 | 0.68597 | 3.7761 | 2.1588 | 1.2049 | 0.72201 | 0.46849 | 0.21521 | 0.14666
25 | 39.2829 | 20.5167 | 11.925 | 6.6268 | 3.5896 | 1.9868 | 1.4501 | 656.4077 | 0.6843 | 4.2034 | 2.4218 | 1.3406 | 0.8147 | 0.53941 | 0.24194 | 0.16568
30 | 40.4888 | 21.2103 | 12.315 | 6.8502 | 3.7299 | 2.0504 | 1.4935 | 672.8664 | 0.68291 | 4.5776 | 2.6538 | 1.4595 | 0.89686 | 0.60325 | 0.26559 | 0.18251
50 | 43.9126 | 23.2051 | 13.4296 | 7.4924 | 4.1436 | 2.2334 | 1.6177 | 718.2893 | 0.67888 | 5.7497 | 3.3892 | 1.8333 | 1.1591 | 0.81249 | 0.34094 | 0.23604
100 | 48.6683 | 26.038 | 14.996 | 8.4032 | 4.7577 | 2.4937 | 1.7927 | 778.3247 | 0.67315 | 7.6406 | 4.6005 | 2.4408 | 1.5949 | 1.1765 | 0.4663 | 0.32442
200 | 53.5553 | 29.024 | 16.6271 | 9.3616 | 5.4388 | 2.7688 | 1.9755 | 836.5553 | 0.66716 | 9.8932 | 6.0785 | 3.1722 | 2.13 | 1.6475 | 0.62113 | 0.43218