## GWL = 1 K
IDFs are calculated using the biad-adjusted Regional Climate model MAR3.14.0 forced by ERA5 (resolution of 5 km) reanalysis over 1940-2023.
The IDF for each location is calculated taking the closest MAR pixel to the center of the commune and its 5 closest neighbours (red points on the map below).
The values are computed as a weighted (by the distance) average of those selected pixels.
The GWL (Global Warming level) represents the Global Mean Surface Temperature anomaly with 1850-1899 as reference.
The used statistical law is a General Pareto Distribution, future IDFs are computed by adding 7% of intensity per degree of Global Warming
Reference: Brajkovic et al., 2025 (https://doi.org/10.1016/j.ejrh.2025.102399); contact : josip.brajkovic@uliege.be
Units: mm (in the table)
Montana coefficients: val[mm/h]=a*duration[minutes]^(-b)
Return level [mm] | [9 empty] | 95% confidence interval half width [mm]
Return period (years) | 1h | 3h | 6h | 12h | 24h | 48h | 72h | Montana a | Montana b | 1h | 3h | 6h | 12h | 24h | 48h | 72h
2 | 22.7844 | 33.1717 | 37.8692 | 41.8276 | 42.9805 | 50.1786 | 57.1076 | 12.2988 | -0.18038 | 1.1932 | 1.7196 | 1.8743 | 2.1103 | 2.0744 | 2.2899 | 2.4607
5 | 28.6248 | 40.9286 | 47.2227 | 52.7261 | 53.9328 | 62.3505 | 69.8753 | 15.7519 | -0.17612 | 1.9722 | 2.5992 | 3.057 | 3.6827 | 3.831 | 4.3063 | 4.3879
10 | 33.0586 | 46.5718 | 54.4773 | 61.5917 | 63.1913 | 72.7851 | 80.4304 | 18.0273 | -0.17796 | 2.9703 | 3.5881 | 4.4313 | 5.5931 | 6.1396 | 6.9983 | 6.769
20 | 37.5121 | 52.0316 | 61.8909 | 71.0342 | 73.3866 | 84.4143 | 91.8289 | 20.0054 | -0.18263 | 4.3631 | 4.8999 | 6.3197 | 8.3568 | 9.6316 | 11.0761 | 10.2204
25 | 38.9509 | 53.7516 | 64.3121 | 74.2033 | 76.884 | 88.435 | 95.6893 | 20.5807 | -0.1846 | 4.896 | 5.3881 | 7.0441 | 9.4519 | 11.0476 | 12.7323 | 11.5902
30 | 40.1286 | 55.1438 | 66.303 | 76.8412 | 79.8237 | 91.8263 | 98.9154 | 21.0293 | -0.18635 | 5.3618 | 5.8098 | 7.6792 | 10.4259 | 12.3197 | 14.2221 | 12.8102
50 | 43.4389 | 58.982 | 71.9428 | 84.4715 | 88.471 | 101.8621 | 108.3114 | 22.187 | -0.19184 | 6.813 | 7.0951 | 9.6693 | 13.5548 | 16.4759 | 19.103 | 16.7397
100 | 47.9592 | 64.0479 | 79.7432 | 95.4161 | 101.241 | 116.8368 | 121.9493 | 23.5393 | -0.20043 | 9.1272 | 9.0675 | 12.8789 | 18.8153 | 23.6673 | 27.5988 | 23.3864
200 | 52.5169 | 68.957 | 87.7182 | 107.0856 | 115.3194 | 133.5425 | 136.6882 | 24.6656 | -0.21003 | 11.843 | 11.2788 | 16.6946 | 25.3664 | 32.9197 | 38.6183 | 31.7333

## GWL = 2 K
IDFs are calculated using the biad-adjusted Regional Climate model MAR3.14.0 forced by ERA5 (resolution of 5 km) reanalysis over 1940-2023.
The IDF for each location is calculated taking the closest MAR pixel to the center of the commune and its 5 closest neighbours (red points on the map below).
The values are computed as a weighted (by the distance) average of those selected pixels.
The GWL (Global Warming level) represents the Global Mean Surface Temperature anomaly with 1850-1899 as reference.
The used statistical law is a General Pareto Distribution, future IDFs are computed by adding 7% of intensity per degree of Global Warming
Reference: Brajkovic et al., 2025 (https://doi.org/10.1016/j.ejrh.2025.102399); contact : josip.brajkovic@uliege.be
Units: mm (in the table)
Montana coefficients: val[mm/h]=a*duration[minutes]^(-b)
Return level [mm] | [9 empty] | 95% confidence interval half width [mm]
Return period (years) | 1h | 3h | 6h | 12h | 24h | 48h | 72h | Montana a | Montana b | 1h | 3h | 6h | 12h | 24h | 48h | 72h
2 | 24.3793 | 35.4938 | 40.52 | 44.7555 | 45.9892 | 53.6911 | 61.1052 | 13.1597 | -0.18038 | 1.2767 | 1.84 | 2.0055 | 2.258 | 2.2196 | 2.4502 | 2.633
5 | 30.6285 | 43.7935 | 50.5283 | 56.4169 | 57.708 | 66.715 | 74.7666 | 16.8546 | -0.17612 | 2.1102 | 2.7812 | 3.271 | 3.9405 | 4.0992 | 4.6077 | 4.6951
10 | 35.3727 | 49.8318 | 58.2907 | 65.9031 | 67.6147 | 77.88 | 86.0605 | 19.2893 | -0.17796 | 3.1782 | 3.8393 | 4.7415 | 5.9846 | 6.5694 | 7.4882 | 7.2428
20 | 40.1379 | 55.6738 | 66.2232 | 76.0066 | 78.5236 | 90.3233 | 98.2569 | 21.4058 | -0.18263 | 4.6685 | 5.2428 | 6.7621 | 8.9418 | 10.3058 | 11.8514 | 10.9358
25 | 41.6775 | 57.5143 | 68.8139 | 79.3976 | 82.2659 | 94.6254 | 102.3875 | 22.0213 | -0.1846 | 5.2387 | 5.7653 | 7.5372 | 10.1135 | 11.8209 | 13.6236 | 12.4015
30 | 42.9376 | 59.0038 | 70.9442 | 82.2201 | 85.4114 | 98.2541 | 105.8394 | 22.5013 | -0.18635 | 5.7371 | 6.2165 | 8.2167 | 11.1558 | 13.182 | 15.2176 | 13.7069
50 | 46.4797 | 63.1107 | 76.9788 | 90.3845 | 94.664 | 108.9924 | 115.8932 | 23.7401 | -0.19184 | 7.2899 | 7.5918 | 10.3462 | 14.5036 | 17.6292 | 20.4402 | 17.9115
100 | 51.3163 | 68.5313 | 85.3252 | 102.0953 | 108.3278 | 125.0154 | 130.4858 | 25.187 | -0.20043 | 9.7661 | 9.7022 | 13.7804 | 20.1323 | 25.324 | 29.5307 | 25.0234
200 | 56.193 | 73.784 | 93.8585 | 114.5816 | 123.3918 | 142.8904 | 146.2564 | 26.3922 | -0.21003 | 12.672 | 12.0683 | 17.8632 | 27.142 | 35.224 | 41.3216 | 33.9546

## GWL = 3 K
IDFs are calculated using the biad-adjusted Regional Climate model MAR3.14.0 forced by ERA5 (resolution of 5 km) reanalysis over 1940-2023.
The IDF for each location is calculated taking the closest MAR pixel to the center of the commune and its 5 closest neighbours (red points on the map below).
The values are computed as a weighted (by the distance) average of those selected pixels.
The GWL (Global Warming level) represents the Global Mean Surface Temperature anomaly with 1850-1899 as reference.
The used statistical law is a General Pareto Distribution, future IDFs are computed by adding 7% of intensity per degree of Global Warming
Reference: Brajkovic et al., 2025 (https://doi.org/10.1016/j.ejrh.2025.102399); contact : josip.brajkovic@uliege.be
Units: mm (in the table)
Montana coefficients: val[mm/h]=a*duration[minutes]^(-b)
Return level [mm] | [9 empty] | 95% confidence interval half width [mm]
Return period (years) | 1h | 3h | 6h | 12h | 24h | 48h | 72h | Montana a | Montana b | 1h | 3h | 6h | 12h | 24h | 48h | 72h
2 | 25.9742 | 37.8158 | 43.1709 | 47.6834 | 48.9978 | 57.2036 | 65.1027 | 14.0207 | -0.18038 | 1.3602 | 1.9604 | 2.1367 | 2.4057 | 2.3648 | 2.6105 | 2.8052
5 | 32.6323 | 46.6585 | 53.8339 | 60.1078 | 61.4833 | 71.0796 | 79.6579 | 17.9572 | -0.17612 | 2.2483 | 2.9631 | 3.485 | 4.1983 | 4.3674 | 4.9092 | 5.0023
10 | 37.6868 | 53.0918 | 62.1041 | 70.2146 | 72.0381 | 82.975 | 91.6906 | 20.5512 | -0.17796 | 3.3861 | 4.0905 | 5.0517 | 6.3761 | 6.9992 | 7.9781 | 7.7167
20 | 42.7638 | 59.316 | 70.5556 | 80.9789 | 83.6607 | 96.2323 | 104.6849 | 22.8061 | -0.18263 | 4.974 | 5.5858 | 7.2045 | 9.5268 | 10.9801 | 12.6267 | 11.6512
25 | 44.404 | 61.2769 | 73.3158 | 84.5918 | 87.6478 | 100.8159 | 109.0858 | 23.462 | -0.1846 | 5.5814 | 6.1425 | 8.0303 | 10.7752 | 12.5942 | 14.5148 | 13.2128
30 | 45.7466 | 62.8639 | 75.5854 | 87.599 | 90.999 | 104.6819 | 112.7635 | 23.9734 | -0.18635 | 6.1125 | 6.6232 | 8.7543 | 11.8856 | 14.0444 | 16.2132 | 14.6036
50 | 49.5204 | 67.2394 | 82.0147 | 96.2975 | 100.857 | 116.1228 | 123.475 | 25.2932 | -0.19184 | 7.7668 | 8.0885 | 11.023 | 15.4525 | 18.7825 | 21.7774 | 19.0833
100 | 54.6735 | 73.0147 | 90.9072 | 108.7744 | 115.4147 | 133.194 | 139.0222 | 26.8348 | -0.20043 | 10.405 | 10.3369 | 14.6819 | 21.4494 | 26.9807 | 31.4626 | 26.6605
200 | 59.8692 | 78.611 | 99.9987 | 122.0776 | 131.4641 | 152.2384 | 155.8245 | 28.1188 | -0.21003 | 13.501 | 12.8579 | 19.0318 | 28.9177 | 37.5284 | 44.0249 | 36.176

## GWL = 4 K
IDFs are calculated using the biad-adjusted Regional Climate model MAR3.14.0 forced by ERA5 (resolution of 5 km) reanalysis over 1940-2023.
The IDF for each location is calculated taking the closest MAR pixel to the center of the commune and its 5 closest neighbours (red points on the map below).
The values are computed as a weighted (by the distance) average of those selected pixels.
The GWL (Global Warming level) represents the Global Mean Surface Temperature anomaly with 1850-1899 as reference.
The used statistical law is a General Pareto Distribution, future IDFs are computed by adding 7% of intensity per degree of Global Warming
Reference: Brajkovic et al., 2025 (https://doi.org/10.1016/j.ejrh.2025.102399); contact : josip.brajkovic@uliege.be
Units: mm (in the table)
Montana coefficients: val[mm/h]=a*duration[minutes]^(-b)
Return level [mm] | [9 empty] | 95% confidence interval half width [mm]
Return period (years) | 1h | 3h | 6h | 12h | 24h | 48h | 72h | Montana a | Montana b | 1h | 3h | 6h | 12h | 24h | 48h | 72h
2 | 27.5691 | 40.1378 | 45.8217 | 50.6113 | 52.0065 | 60.7161 | 69.1002 | 14.8816 | -0.18038 | 1.4437 | 2.0808 | 2.268 | 2.5534 | 2.51 | 2.7707 | 2.9775
5 | 34.636 | 49.5235 | 57.1395 | 63.7986 | 65.2586 | 75.4441 | 84.5491 | 19.0599 | -0.17612 | 2.3863 | 3.1451 | 3.699 | 4.4561 | 4.6355 | 5.2106 | 5.3094
10 | 40.0009 | 56.3519 | 65.9175 | 74.526 | 76.4615 | 88.0699 | 97.3208 | 21.8131 | -0.17796 | 3.594 | 4.3416 | 5.3619 | 6.7677 | 7.429 | 8.468 | 8.1905
20 | 45.3896 | 62.9582 | 74.8879 | 85.9513 | 88.7978 | 102.1413 | 111.113 | 24.2065 | -0.18263 | 5.2794 | 5.9288 | 7.6469 | 10.1118 | 11.6543 | 13.402 | 12.3666
25 | 47.1306 | 65.0395 | 77.8176 | 89.786 | 93.0297 | 107.0063 | 115.784 | 24.9026 | -0.1846 | 5.9241 | 6.5197 | 8.5234 | 11.4368 | 13.3676 | 15.4061 | 14.0241
30 | 48.5556 | 66.7239 | 80.2267 | 92.9779 | 96.5867 | 111.1098 | 119.6876 | 25.4454 | -0.18635 | 6.4878 | 7.0299 | 9.2918 | 12.6154 | 14.9068 | 17.2087 | 15.5003
50 | 52.5611 | 71.3682 | 87.0507 | 102.2105 | 107.05 | 123.2531 | 131.0568 | 26.8462 | -0.19184 | 8.2437 | 8.5851 | 11.6999 | 16.4013 | 19.9358 | 23.1146 | 20.255
100 | 58.0306 | 77.498 | 96.4892 | 115.4535 | 122.5016 | 141.3725 | 147.5587 | 28.4825 | -0.20043 | 11.0439 | 10.9716 | 15.5834 | 22.7665 | 28.6374 | 33.3945 | 28.2975
200 | 63.5454 | 83.438 | 106.139 | 129.5736 | 139.5365 | 161.5864 | 165.3927 | 29.8454 | -0.21003 | 14.33 | 13.6474 | 20.2004 | 30.6933 | 39.8328 | 46.7282 | 38.3973