## GWL = 1 K
IDFs are calculated using the biad-adjusted Regional Climate model MAR3.14.0 forced by ERA5 (resolution of 5 km) reanalysis over 1940-2023.
The IDF for each location is calculated taking the closest MAR pixel to the center of the commune and its 5 closest neighbours (red points on the map below).
The values are computed as a weighted (by the distance) average of those selected pixels.
The GWL (Global Warming level) represents the Global Mean Surface Temperature anomaly with 1850-1899 as reference.
The used statistical law is a General Pareto Distribution, future IDFs are computed by adding 7% of intensity per degree of Global Warming
Reference: Brajkovic et al., 2025 (https://doi.org/10.1016/j.ejrh.2025.102399); contact : josip.brajkovic@uliege.be
Units: mm per hour
Montana coefficients: val[mm/h]=a*duration[minutes]^(-b)
95% confidence interval half width [mm/h]
Return period (years) | 1h | 3h | 6h | 12h | 24h | 48h | 72h | Montana a | Montana b | 1h | 3h | 6h | 12h | 24h | 48h | 72h
2 | 21.5302 | 10.7098 | 6.1847 | 3.4113 | 1.7838 | 1.0577 | 0.79209 | 400.0437 | 0.71107 | 1.1165 | 0.55582 | 0.31199 | 0.17341 | 0.084832 | 0.048425 | 0.033095
5 | 27.0771 | 13.2649 | 7.6905 | 4.3213 | 2.2266 | 1.3096 | 0.96068 | 513.4965 | 0.71636 | 1.8634 | 0.8581 | 0.50717 | 0.31644 | 0.15168 | 0.087096 | 0.056997
10 | 31.377 | 15.1581 | 8.8655 | 5.085 | 2.5926 | 1.5183 | 1.0961 | 600.7354 | 0.71901 | 2.795 | 1.2006 | 0.72558 | 0.50081 | 0.23634 | 0.13733 | 0.086481
20 | 35.776 | 17.0179 | 10.0728 | 5.9207 | 2.9878 | 1.7441 | 1.2387 | 689.2262 | 0.7209 | 4.1012 | 1.6594 | 1.0199 | 0.77462 | 0.36191 | 0.21191 | 0.12875
25 | 37.2148 | 17.6097 | 10.4685 | 6.2061 | 3.1216 | 1.8206 | 1.2862 | 717.9855 | 0.72138 | 4.6052 | 1.8318 | 1.132 | 0.8846 | 0.41226 | 0.24179 | 0.14535
30 | 38.3989 | 18.0907 | 10.7944 | 6.4456 | 3.2335 | 1.8846 | 1.3257 | 741.584 | 0.72174 | 5.0479 | 1.9813 | 1.2301 | 0.98304 | 0.45727 | 0.26848 | 0.16005
50 | 41.7593 | 19.4266 | 11.7203 | 7.1476 | 3.5592 | 2.0712 | 1.4391 | 808.1824 | 0.72257 | 6.4396 | 2.4407 | 1.5369 | 1.3027 | 0.60301 | 0.35482 | 0.20693
100 | 46.4255 | 21.2118 | 13.0074 | 8.1783 | 4.0318 | 2.3426 | 1.6003 | 899.6991 | 0.72335 | 8.6965 | 3.1562 | 2.0312 | 1.8507 | 0.8512 | 0.50175 | 0.28479
200 | 51.2242 | 22.9661 | 14.3312 | 9.307 | 4.5425 | 2.6364 | 1.7703 | 992.5475 | 0.72379 | 11.3996 | 3.9722 | 2.6198 | 2.5489 | 1.1646 | 0.6873 | 0.38046

## GWL = 2 K
IDFs are calculated using the biad-adjusted Regional Climate model MAR3.14.0 forced by ERA5 (resolution of 5 km) reanalysis over 1940-2023.
The IDF for each location is calculated taking the closest MAR pixel to the center of the commune and its 5 closest neighbours (red points on the map below).
The values are computed as a weighted (by the distance) average of those selected pixels.
The GWL (Global Warming level) represents the Global Mean Surface Temperature anomaly with 1850-1899 as reference.
The used statistical law is a General Pareto Distribution, future IDFs are computed by adding 7% of intensity per degree of Global Warming
Reference: Brajkovic et al., 2025 (https://doi.org/10.1016/j.ejrh.2025.102399); contact : josip.brajkovic@uliege.be
Units: mm per hour
Montana coefficients: val[mm/h]=a*duration[minutes]^(-b)
95% confidence interval half width [mm/h]
Return period (years) | 1h | 3h | 6h | 12h | 24h | 48h | 72h | Montana a | Montana b | 1h | 3h | 6h | 12h | 24h | 48h | 72h
2 | 23.0373 | 11.4595 | 6.6177 | 3.6501 | 1.9087 | 1.1317 | 0.84754 | 428.0469 | 0.71107 | 1.1947 | 0.59472 | 0.33383 | 0.18555 | 0.09077 | 0.051815 | 0.035412
5 | 28.9725 | 14.1934 | 8.2289 | 4.6238 | 2.3824 | 1.4013 | 1.0279 | 549.4413 | 0.71636 | 1.9939 | 0.91817 | 0.54267 | 0.33859 | 0.1623 | 0.093193 | 0.060987
10 | 33.5734 | 16.2191 | 9.4861 | 5.441 | 2.7741 | 1.6246 | 1.1728 | 642.7869 | 0.71901 | 2.9907 | 1.2846 | 0.77637 | 0.53586 | 0.25288 | 0.14694 | 0.092534
20 | 38.2803 | 18.2092 | 10.7778 | 6.3351 | 3.1969 | 1.8662 | 1.3254 | 737.472 | 0.7209 | 4.3883 | 1.7756 | 1.0913 | 0.82884 | 0.38724 | 0.22675 | 0.13776
25 | 39.8198 | 18.8423 | 11.2013 | 6.6405 | 3.3401 | 1.9481 | 1.3763 | 768.2448 | 0.72138 | 4.9275 | 1.96 | 1.2113 | 0.94653 | 0.44112 | 0.25871 | 0.15552
30 | 41.0869 | 19.357 | 11.55 | 6.8968 | 3.4598 | 2.0166 | 1.4185 | 793.4946 | 0.72174 | 5.4013 | 2.12 | 1.3163 | 1.0519 | 0.48928 | 0.28727 | 0.17125
50 | 44.6825 | 20.7864 | 12.5407 | 7.6479 | 3.8083 | 2.2162 | 1.5398 | 864.7555 | 0.72257 | 6.8904 | 2.6116 | 1.6445 | 1.3939 | 0.64522 | 0.37966 | 0.22142
100 | 49.6753 | 22.6966 | 13.9179 | 8.7508 | 4.3141 | 2.5065 | 1.7123 | 962.6784 | 0.72335 | 9.3053 | 3.3771 | 2.1734 | 1.9802 | 0.91079 | 0.53688 | 0.30473
200 | 54.8099 | 24.5737 | 15.3344 | 9.9584 | 4.8605 | 2.8209 | 1.8942 | 1062.0259 | 0.72379 | 12.1975 | 4.2503 | 2.8032 | 2.7274 | 1.2461 | 0.73542 | 0.40709

## GWL = 3 K
IDFs are calculated using the biad-adjusted Regional Climate model MAR3.14.0 forced by ERA5 (resolution of 5 km) reanalysis over 1940-2023.
The IDF for each location is calculated taking the closest MAR pixel to the center of the commune and its 5 closest neighbours (red points on the map below).
The values are computed as a weighted (by the distance) average of those selected pixels.
The GWL (Global Warming level) represents the Global Mean Surface Temperature anomaly with 1850-1899 as reference.
The used statistical law is a General Pareto Distribution, future IDFs are computed by adding 7% of intensity per degree of Global Warming
Reference: Brajkovic et al., 2025 (https://doi.org/10.1016/j.ejrh.2025.102399); contact : josip.brajkovic@uliege.be
Units: mm per hour
Montana coefficients: val[mm/h]=a*duration[minutes]^(-b)
95% confidence interval half width [mm/h]
Return period (years) | 1h | 3h | 6h | 12h | 24h | 48h | 72h | Montana a | Montana b | 1h | 3h | 6h | 12h | 24h | 48h | 72h
2 | 24.5444 | 12.2092 | 7.0506 | 3.8888 | 2.0336 | 1.2057 | 0.90298 | 456.0492 | 0.71107 | 1.2728 | 0.63363 | 0.35567 | 0.19769 | 0.096708 | 0.055204 | 0.037729
5 | 30.8679 | 15.122 | 8.7672 | 4.9263 | 2.5383 | 1.493 | 1.0952 | 585.3861 | 0.71636 | 2.1243 | 0.97824 | 0.57817 | 0.36075 | 0.17292 | 0.099289 | 0.064976
10 | 35.7698 | 17.2802 | 10.1067 | 5.797 | 2.9555 | 1.7309 | 1.2495 | 684.8383 | 0.71901 | 3.1863 | 1.3686 | 0.82716 | 0.57092 | 0.26943 | 0.15655 | 0.098588
20 | 40.7847 | 19.4004 | 11.4829 | 6.7496 | 3.4061 | 1.9883 | 1.4121 | 785.7175 | 0.7209 | 4.6753 | 1.8918 | 1.1627 | 0.88307 | 0.41257 | 0.24158 | 0.14677
25 | 42.4249 | 20.075 | 11.9341 | 7.075 | 3.5587 | 2.0755 | 1.4663 | 818.5034 | 0.72138 | 5.2499 | 2.0882 | 1.2905 | 1.0084 | 0.46998 | 0.27564 | 0.16569
30 | 43.7748 | 20.6234 | 12.3056 | 7.3479 | 3.6862 | 2.1485 | 1.5113 | 845.4058 | 0.72174 | 5.7546 | 2.2587 | 1.4024 | 1.1207 | 0.52129 | 0.30606 | 0.18246
50 | 47.6056 | 22.1463 | 13.3611 | 8.1483 | 4.0575 | 2.3612 | 1.6406 | 921.3282 | 0.72257 | 7.3411 | 2.7824 | 1.7521 | 1.4851 | 0.68743 | 0.4045 | 0.2359
100 | 52.9251 | 24.1815 | 14.8285 | 9.3233 | 4.5963 | 2.6705 | 1.8243 | 1025.657 | 0.72335 | 9.914 | 3.598 | 2.3156 | 2.1098 | 0.97037 | 0.572 | 0.32466
200 | 58.3956 | 26.1813 | 16.3376 | 10.6099 | 5.1785 | 3.0055 | 2.0182 | 1131.5042 | 0.72379 | 12.9955 | 4.5283 | 2.9866 | 2.9058 | 1.3277 | 0.78353 | 0.43372

## GWL = 4 K
IDFs are calculated using the biad-adjusted Regional Climate model MAR3.14.0 forced by ERA5 (resolution of 5 km) reanalysis over 1940-2023.
The IDF for each location is calculated taking the closest MAR pixel to the center of the commune and its 5 closest neighbours (red points on the map below).
The values are computed as a weighted (by the distance) average of those selected pixels.
The GWL (Global Warming level) represents the Global Mean Surface Temperature anomaly with 1850-1899 as reference.
The used statistical law is a General Pareto Distribution, future IDFs are computed by adding 7% of intensity per degree of Global Warming
Reference: Brajkovic et al., 2025 (https://doi.org/10.1016/j.ejrh.2025.102399); contact : josip.brajkovic@uliege.be
Units: mm per hour
Montana coefficients: val[mm/h]=a*duration[minutes]^(-b)
95% confidence interval half width [mm/h]
Return period (years) | 1h | 3h | 6h | 12h | 24h | 48h | 72h | Montana a | Montana b | 1h | 3h | 6h | 12h | 24h | 48h | 72h
2 | 26.0515 | 12.9589 | 7.4835 | 4.1276 | 2.1584 | 1.2798 | 0.95843 | 484.0528 | 0.71107 | 1.351 | 0.67254 | 0.37751 | 0.20983 | 0.10265 | 0.058594 | 0.040045
5 | 32.7633 | 16.0505 | 9.3055 | 5.2288 | 2.6942 | 1.5847 | 1.1624 | 621.3309 | 0.71636 | 2.2548 | 1.0383 | 0.61367 | 0.3829 | 0.18353 | 0.10539 | 0.068966
10 | 37.9662 | 18.3413 | 10.7273 | 6.1529 | 3.137 | 1.8372 | 1.3263 | 726.8903 | 0.71901 | 3.382 | 1.4527 | 0.87795 | 0.60598 | 0.28597 | 0.16616 | 0.10464
20 | 43.289 | 20.5917 | 12.188 | 7.164 | 3.6152 | 2.1103 | 1.4988 | 833.9637 | 0.7209 | 4.9624 | 2.0079 | 1.2341 | 0.93729 | 0.43791 | 0.25642 | 0.15578
25 | 45.0299 | 21.3077 | 12.6668 | 7.5094 | 3.7772 | 2.203 | 1.5563 | 868.763 | 0.72138 | 5.5723 | 2.2165 | 1.3698 | 1.0704 | 0.49884 | 0.29256 | 0.17587
30 | 46.4627 | 21.8897 | 13.0612 | 7.7991 | 3.9125 | 2.2804 | 1.6041 | 897.3167 | 0.72174 | 6.108 | 2.3974 | 1.4885 | 1.1895 | 0.5533 | 0.32486 | 0.19366
50 | 50.5288 | 23.5061 | 14.1816 | 8.6486 | 4.3066 | 2.5062 | 1.7413 | 977.901 | 0.72257 | 7.7919 | 2.9533 | 1.8597 | 1.5763 | 0.72964 | 0.42933 | 0.25039
100 | 56.1749 | 25.6663 | 15.739 | 9.8957 | 4.8785 | 2.8345 | 1.9364 | 1088.636 | 0.72335 | 10.5228 | 3.819 | 2.4578 | 2.2393 | 1.03 | 0.60712 | 0.3446
200 | 61.9813 | 27.789 | 17.3407 | 11.2614 | 5.4964 | 3.19 | 2.1421 | 1200.9824 | 0.72379 | 13.7935 | 4.8064 | 3.17 | 3.0842 | 1.4092 | 0.83164 | 0.46035