## GWL = 1 K
IDFs are calculated using the biad-adjusted Regional Climate model MAR3.14.0 forced by ERA5 (resolution of 5 km) reanalysis over 1940-2023.
The IDF for each location is calculated taking the closest MAR pixel to the center of the commune and its 5 closest neighbours (red points on the map below).
The values are computed as a weighted (by the distance) average of those selected pixels.
The GWL (Global Warming level) represents the Global Mean Surface Temperature anomaly with 1850-1899 as reference.
The used statistical law is a General Pareto Distribution, future IDFs are computed by adding 7% of intensity per degree of Global Warming
Reference: Brajkovic et al., 2025 (https://doi.org/10.1016/j.ejrh.2025.102399); contact : josip.brajkovic@uliege.be
Units: mm (in the table)
Montana coefficients: val[mm/h]=a*duration[minutes]^(-b)
Return level [mm] | [9 empty] | 95% confidence interval half width [mm]
Return period (years) | 1h | 3h | 6h | 12h | 24h | 48h | 72h | Montana a | Montana b | 1h | 3h | 6h | 12h | 24h | 48h | 72h
2 | 21.5349 | 32.1321 | 37.1122 | 40.9436 | 42.8216 | 50.7813 | 57.0457 | 11.1616 | -0.19276 | 1.1161 | 1.6679 | 1.8723 | 2.081 | 2.0359 | 2.3247 | 2.3835
5 | 27.0785 | 39.7972 | 46.1464 | 51.863 | 53.4465 | 62.876 | 69.1864 | 14.5414 | -0.18567 | 1.8616 | 2.575 | 3.0434 | 3.7962 | 3.6393 | 4.1797 | 4.1037
10 | 31.3739 | 45.4768 | 53.1959 | 61.0251 | 62.2282 | 72.8912 | 78.9349 | 17.0329 | -0.1838 | 2.7911 | 3.6024 | 4.3536 | 6.0063 | 5.6691 | 6.5881 | 6.2249
20 | 35.7668 | 51.0565 | 60.439 | 71.0477 | 71.7093 | 83.7232 | 89.2024 | 19.4628 | -0.18383 | 4.0941 | 4.9788 | 6.1192 | 9.2882 | 8.6789 | 10.1636 | 9.2652
25 | 37.2032 | 52.8319 | 62.8132 | 74.4708 | 74.9197 | 87.3956 | 92.6233 | 20.2326 | -0.18414 | 4.5968 | 5.4958 | 6.7917 | 10.6063 | 9.8858 | 11.5956 | 10.4592
30 | 38.3853 | 54.275 | 64.7687 | 77.3424 | 77.6023 | 90.4661 | 95.4616 | 20.8573 | -0.18449 | 5.0384 | 5.9442 | 7.3801 | 11.786 | 10.9645 | 12.8747 | 11.5167
50 | 41.7392 | 58.283 | 70.3239 | 85.7604 | 85.4142 | 99.4167 | 103.626 | 22.5889 | -0.18583 | 6.4263 | 7.3222 | 9.2202 | 15.6166 | 14.4571 | 17.0129 | 14.8886
100 | 46.3952 | 63.6393 | 78.0464 | 98.1173 | 96.7491 | 112.4282 | 115.2249 | 24.9014 | -0.18835 | 8.6766 | 9.468 | 12.1848 | 22.1818 | 20.4043 | 24.0538 | 20.4873
200 | 51.1817 | 68.9029 | 85.989 | 111.6459 | 108.9938 | 126.5165 | 127.4573 | 27.1831 | -0.19146 | 11.371 | 11.9154 | 15.715 | 30.5463 | 27.9131 | 32.9436 | 27.3655

## GWL = 2 K
IDFs are calculated using the biad-adjusted Regional Climate model MAR3.14.0 forced by ERA5 (resolution of 5 km) reanalysis over 1940-2023.
The IDF for each location is calculated taking the closest MAR pixel to the center of the commune and its 5 closest neighbours (red points on the map below).
The values are computed as a weighted (by the distance) average of those selected pixels.
The GWL (Global Warming level) represents the Global Mean Surface Temperature anomaly with 1850-1899 as reference.
The used statistical law is a General Pareto Distribution, future IDFs are computed by adding 7% of intensity per degree of Global Warming
Reference: Brajkovic et al., 2025 (https://doi.org/10.1016/j.ejrh.2025.102399); contact : josip.brajkovic@uliege.be
Units: mm (in the table)
Montana coefficients: val[mm/h]=a*duration[minutes]^(-b)
Return level [mm] | [9 empty] | 95% confidence interval half width [mm]
Return period (years) | 1h | 3h | 6h | 12h | 24h | 48h | 72h | Montana a | Montana b | 1h | 3h | 6h | 12h | 24h | 48h | 72h
2 | 23.0423 | 34.3814 | 39.7101 | 43.8097 | 45.8191 | 54.3359 | 61.0389 | 11.9429 | -0.19276 | 1.1942 | 1.7847 | 2.0033 | 2.2266 | 2.1784 | 2.4875 | 2.5504
5 | 28.974 | 42.583 | 49.3766 | 55.4934 | 57.1877 | 67.2773 | 74.0294 | 15.5593 | -0.18568 | 1.9919 | 2.7552 | 3.2565 | 4.0619 | 3.8941 | 4.4723 | 4.391
10 | 33.5701 | 48.6601 | 56.9196 | 65.2969 | 66.5842 | 77.9936 | 84.4603 | 18.2252 | -0.1838 | 2.9865 | 3.8545 | 4.6584 | 6.4268 | 6.0659 | 7.0492 | 6.6607
20 | 38.2704 | 54.6304 | 64.6697 | 76.021 | 76.7289 | 89.5839 | 95.4465 | 20.8252 | -0.18383 | 4.3807 | 5.3273 | 6.5475 | 9.9384 | 9.2864 | 10.8751 | 9.9137
25 | 39.8074 | 56.5301 | 67.2101 | 79.6838 | 80.164 | 93.5133 | 99.107 | 21.6489 | -0.18414 | 4.9186 | 5.8805 | 7.2671 | 11.3488 | 10.5778 | 12.4073 | 11.1913
30 | 41.0723 | 58.0743 | 69.3025 | 82.7564 | 83.0345 | 96.7988 | 102.1439 | 22.3173 | -0.18449 | 5.3911 | 6.3603 | 7.8967 | 12.611 | 11.732 | 13.776 | 12.3229
50 | 44.661 | 62.3628 | 75.2466 | 91.7636 | 91.3932 | 106.3758 | 110.8798 | 24.1702 | -0.18583 | 6.8762 | 7.8348 | 9.8656 | 16.7097 | 15.4691 | 18.2038 | 15.9308
100 | 49.6429 | 68.0941 | 83.5096 | 104.9855 | 103.5215 | 120.2981 | 123.2906 | 26.6445 | -0.18835 | 9.284 | 10.1308 | 13.0378 | 23.7345 | 21.8326 | 25.7376 | 21.9214
200 | 54.7644 | 73.7261 | 92.0082 | 119.4611 | 116.6234 | 135.3727 | 136.3793 | 29.0859 | -0.19146 | 12.167 | 12.7495 | 16.8151 | 32.6845 | 29.867 | 35.2497 | 29.2811

## GWL = 3 K
IDFs are calculated using the biad-adjusted Regional Climate model MAR3.14.0 forced by ERA5 (resolution of 5 km) reanalysis over 1940-2023.
The IDF for each location is calculated taking the closest MAR pixel to the center of the commune and its 5 closest neighbours (red points on the map below).
The values are computed as a weighted (by the distance) average of those selected pixels.
The GWL (Global Warming level) represents the Global Mean Surface Temperature anomaly with 1850-1899 as reference.
The used statistical law is a General Pareto Distribution, future IDFs are computed by adding 7% of intensity per degree of Global Warming
Reference: Brajkovic et al., 2025 (https://doi.org/10.1016/j.ejrh.2025.102399); contact : josip.brajkovic@uliege.be
Units: mm (in the table)
Montana coefficients: val[mm/h]=a*duration[minutes]^(-b)
Return level [mm] | [9 empty] | 95% confidence interval half width [mm]
Return period (years) | 1h | 3h | 6h | 12h | 24h | 48h | 72h | Montana a | Montana b | 1h | 3h | 6h | 12h | 24h | 48h | 72h
2 | 24.5498 | 36.6306 | 42.3079 | 46.6757 | 48.8166 | 57.8906 | 65.0321 | 12.7242 | -0.19276 | 1.2724 | 1.9014 | 2.1344 | 2.3723 | 2.3209 | 2.6502 | 2.7172
5 | 30.8695 | 45.3688 | 52.6069 | 59.1238 | 60.929 | 71.6787 | 78.8725 | 16.5772 | -0.18567 | 2.1222 | 2.9355 | 3.4695 | 4.3277 | 4.1489 | 4.7649 | 4.6782
10 | 35.7662 | 51.8435 | 60.6433 | 69.5686 | 70.9401 | 83.096 | 89.9858 | 19.4175 | -0.1838 | 3.1819 | 4.1067 | 4.9632 | 6.8472 | 6.4627 | 7.5104 | 7.0964
20 | 40.7741 | 58.2044 | 68.9004 | 80.9943 | 81.7486 | 95.4445 | 101.6907 | 22.1876 | -0.18383 | 4.6673 | 5.6759 | 6.9759 | 10.5885 | 9.8939 | 11.5865 | 10.5623
25 | 42.4116 | 60.2283 | 71.607 | 84.8967 | 85.4084 | 99.631 | 105.5906 | 23.0651 | -0.18414 | 5.2404 | 6.2652 | 7.7425 | 12.0912 | 11.2698 | 13.219 | 11.9234
30 | 43.7592 | 61.8735 | 73.8363 | 88.1703 | 88.4666 | 103.1314 | 108.8263 | 23.7773 | -0.18449 | 5.7438 | 6.7764 | 8.4133 | 13.436 | 12.4995 | 14.6772 | 13.129
50 | 47.5827 | 66.4426 | 80.1692 | 97.7668 | 97.3722 | 113.335 | 118.1336 | 25.7514 | -0.18583 | 7.326 | 8.3474 | 10.511 | 17.8029 | 16.4811 | 19.3947 | 16.973
100 | 52.8905 | 72.5488 | 88.9729 | 111.8537 | 110.294 | 128.1681 | 131.3564 | 28.3876 | -0.18835 | 9.8914 | 10.7935 | 13.8907 | 25.2872 | 23.2609 | 27.4214 | 23.3555
200 | 58.3472 | 78.5493 | 98.0275 | 127.2763 | 124.2529 | 144.2288 | 145.3013 | 30.9888 | -0.19146 | 12.963 | 13.5835 | 17.9151 | 34.8228 | 31.8209 | 37.5557 | 31.1967

## GWL = 4 K
IDFs are calculated using the biad-adjusted Regional Climate model MAR3.14.0 forced by ERA5 (resolution of 5 km) reanalysis over 1940-2023.
The IDF for each location is calculated taking the closest MAR pixel to the center of the commune and its 5 closest neighbours (red points on the map below).
The values are computed as a weighted (by the distance) average of those selected pixels.
The GWL (Global Warming level) represents the Global Mean Surface Temperature anomaly with 1850-1899 as reference.
The used statistical law is a General Pareto Distribution, future IDFs are computed by adding 7% of intensity per degree of Global Warming
Reference: Brajkovic et al., 2025 (https://doi.org/10.1016/j.ejrh.2025.102399); contact : josip.brajkovic@uliege.be
Units: mm (in the table)
Montana coefficients: val[mm/h]=a*duration[minutes]^(-b)
Return level [mm] | [9 empty] | 95% confidence interval half width [mm]
Return period (years) | 1h | 3h | 6h | 12h | 24h | 48h | 72h | Montana a | Montana b | 1h | 3h | 6h | 12h | 24h | 48h | 72h
2 | 26.0572 | 38.8799 | 44.9058 | 49.5418 | 51.8141 | 61.4453 | 69.0253 | 13.5055 | -0.19276 | 1.3505 | 2.0182 | 2.2655 | 2.518 | 2.4634 | 2.8129 | 2.884
5 | 32.7649 | 48.1546 | 55.8371 | 62.7542 | 64.6702 | 76.08 | 83.7155 | 17.5951 | -0.18567 | 2.2525 | 3.1157 | 3.6825 | 4.5934 | 4.4036 | 5.0575 | 4.9655
10 | 37.9624 | 55.0269 | 64.367 | 73.8404 | 75.2961 | 88.1984 | 95.5112 | 20.6098 | -0.1838 | 3.3772 | 4.3589 | 5.2679 | 7.2677 | 6.8596 | 7.9716 | 7.5322
20 | 43.2778 | 61.7784 | 73.1312 | 85.9677 | 86.7682 | 101.3051 | 107.9349 | 23.55 | -0.18383 | 4.9539 | 6.0244 | 7.4042 | 11.2387 | 10.5014 | 12.298 | 11.2108
25 | 45.0159 | 63.9266 | 76.0039 | 90.1097 | 90.6528 | 105.7487 | 112.0743 | 24.4814 | -0.18414 | 5.5622 | 6.6499 | 8.2179 | 12.8337 | 11.9618 | 14.0307 | 12.6556
30 | 46.4462 | 65.6728 | 78.3701 | 93.5843 | 93.8988 | 109.464 | 115.5086 | 25.2373 | -0.18449 | 6.0965 | 7.1925 | 8.9299 | 14.261 | 13.267 | 15.5784 | 13.9352
50 | 50.5045 | 70.5224 | 85.0919 | 103.77 | 103.3512 | 120.2942 | 125.3874 | 27.3326 | -0.18583 | 7.7759 | 8.8599 | 11.1564 | 18.8961 | 17.4931 | 20.5856 | 18.0151
100 | 56.1382 | 77.0036 | 94.4361 | 118.7219 | 117.0664 | 136.0381 | 139.4221 | 30.1307 | -0.18835 | 10.4987 | 11.4563 | 14.7436 | 26.84 | 24.6891 | 29.1052 | 24.7896
200 | 61.9299 | 83.3725 | 104.0467 | 135.0916 | 131.8825 | 153.085 | 154.2233 | 32.8916 | -0.19146 | 13.7589 | 14.4176 | 19.0152 | 36.961 | 33.7749 | 39.8618 | 33.1123