## GWL = 1 K
IDFs are calculated using the biad-adjusted Regional Climate model MAR3.14.0 forced by ERA5 (resolution of 5 km) reanalysis over 1940-2023.
The IDF for each location is calculated taking the closest MAR pixel to the center of the commune and its 5 closest neighbours (red points on the map below).
The values are computed as a weighted (by the distance) average of those selected pixels.
The GWL (Global Warming level) represents the Global Mean Surface Temperature anomaly with 1850-1899 as reference.
The used statistical law is a General Pareto Distribution, future IDFs are computed by adding 7% of intensity per degree of Global Warming
Reference: Brajkovic et al., 2025 (https://doi.org/10.1016/j.ejrh.2025.102399); contact : josip.brajkovic@uliege.be
Units: mm (in the table)
Montana coefficients: val[mm/h]=a*duration[minutes]^(-b)
Return level [mm] | [9 empty] | 95% confidence interval half width [mm]
Return period (years) | 1h | 3h | 6h | 12h | 24h | 48h | 72h | Montana a | Montana b | 1h | 3h | 6h | 12h | 24h | 48h | 72h
2 | 21.8992 | 34.13 | 41.4234 | 47.7246 | 51.7085 | 62.022 | 68.9203 | 9.9835 | -0.23075 | 1.0079 | 1.6163 | 2.0179 | 2.4208 | 2.6028 | 2.8951 | 2.9967
5 | 26.8028 | 42.0735 | 51.575 | 60.4061 | 65.3424 | 76.9962 | 84.4774 | 12.64 | -0.22821 | 1.5874 | 2.6479 | 3.4058 | 4.3802 | 4.7073 | 5.1152 | 5.3482
10 | 30.4498 | 48.1284 | 59.5634 | 71.0029 | 76.7044 | 89.2694 | 97.3161 | 14.5624 | -0.22911 | 2.2919 | 3.9471 | 5.1058 | 6.8533 | 7.438 | 7.8903 | 8.3112
20 | 34.0448 | 54.2287 | 67.829 | 82.5569 | 89.065 | 102.4247 | 111.1585 | 16.4138 | -0.23154 | 3.2553 | 5.768 | 7.4791 | 10.4851 | 11.5245 | 11.9427 | 12.6408
25 | 35.1914 | 56.203 | 70.5507 | 86.4952 | 93.2722 | 106.8582 | 115.8415 | 16.9961 | -0.23256 | 3.6197 | 6.4675 | 8.395 | 11.9374 | 13.1705 | 13.5533 | 14.3633
30 | 36.1244 | 57.8202 | 72.7969 | 89.796 | 96.7962 | 110.5552 | 119.7531 | 17.4673 | -0.23346 | 3.9367 | 7.0802 | 9.1999 | 13.2352 | 14.6447 | 14.9876 | 15.8983
50 | 38.7202 | 62.3715 | 79.1993 | 99.4587 | 107.1016 | 121.2821 | 131.1356 | 18.7678 | -0.23628 | 4.9149 | 8.9943 | 11.7327 | 17.4404 | 19.436 | 19.6032 | 20.8455
100 | 42.2008 | 68.5979 | 88.1505 | 113.6101 | 122.1676 | 136.7501 | 147.6308 | 20.4932 | -0.24064 | 6.4484 | 12.0607 | 15.8481 | 24.6275 | 27.6516 | 27.3867 | 29.2163
200 | 45.6345 | 74.888 | 97.4161 | 129.066 | 138.5908 | 153.341 | 165.4238 | 22.1856 | -0.24542 | 8.2102 | 15.6747 | 20.7857 | 33.763 | 38.1153 | 37.1138 | 39.7248

## GWL = 2 K
IDFs are calculated using the biad-adjusted Regional Climate model MAR3.14.0 forced by ERA5 (resolution of 5 km) reanalysis over 1940-2023.
The IDF for each location is calculated taking the closest MAR pixel to the center of the commune and its 5 closest neighbours (red points on the map below).
The values are computed as a weighted (by the distance) average of those selected pixels.
The GWL (Global Warming level) represents the Global Mean Surface Temperature anomaly with 1850-1899 as reference.
The used statistical law is a General Pareto Distribution, future IDFs are computed by adding 7% of intensity per degree of Global Warming
Reference: Brajkovic et al., 2025 (https://doi.org/10.1016/j.ejrh.2025.102399); contact : josip.brajkovic@uliege.be
Units: mm (in the table)
Montana coefficients: val[mm/h]=a*duration[minutes]^(-b)
Return level [mm] | [9 empty] | 95% confidence interval half width [mm]
Return period (years) | 1h | 3h | 6h | 12h | 24h | 48h | 72h | Montana a | Montana b | 1h | 3h | 6h | 12h | 24h | 48h | 72h
2 | 23.4321 | 36.5191 | 44.323 | 51.0654 | 55.3281 | 66.3635 | 73.7448 | 10.6823 | -0.23075 | 1.0784 | 1.7295 | 2.1592 | 2.5902 | 2.785 | 3.0978 | 3.2065
5 | 28.679 | 45.0187 | 55.1853 | 64.6345 | 69.9164 | 82.386 | 90.3908 | 13.5248 | -0.22821 | 1.6985 | 2.8332 | 3.6442 | 4.6868 | 5.0368 | 5.4732 | 5.7226
10 | 32.5813 | 51.4974 | 63.7328 | 75.9731 | 82.0737 | 95.5182 | 104.1282 | 15.5818 | -0.22911 | 2.4523 | 4.2234 | 5.4632 | 7.3331 | 7.9586 | 8.4427 | 8.893
20 | 36.428 | 58.0247 | 72.5771 | 88.3359 | 95.2995 | 109.5944 | 118.9396 | 17.5628 | -0.23154 | 3.4831 | 6.1718 | 8.0027 | 11.219 | 12.3312 | 12.7786 | 13.5256
25 | 37.6548 | 60.1372 | 75.4893 | 92.5498 | 99.8012 | 114.3383 | 123.9504 | 18.1858 | -0.23256 | 3.8731 | 6.9203 | 8.9826 | 12.773 | 14.0924 | 14.5021 | 15.3687
30 | 38.6531 | 61.8676 | 77.8927 | 96.0817 | 103.572 | 118.2941 | 128.1358 | 18.6901 | -0.23346 | 4.2123 | 7.5758 | 9.8439 | 14.1616 | 15.6699 | 16.0368 | 17.0111
50 | 41.4306 | 66.7375 | 84.7433 | 106.4208 | 114.5987 | 129.7719 | 140.3151 | 20.0816 | -0.23628 | 5.259 | 9.6239 | 12.554 | 18.6612 | 20.7965 | 20.9755 | 22.3047
100 | 45.1548 | 73.3998 | 94.3211 | 121.5628 | 130.7193 | 146.3226 | 157.965 | 21.9277 | -0.24064 | 6.8998 | 12.9049 | 16.9574 | 26.3515 | 29.5872 | 29.3038 | 31.2614
200 | 48.8289 | 80.1301 | 104.2352 | 138.1006 | 148.2921 | 164.0748 | 177.0034 | 23.7386 | -0.24542 | 8.7849 | 16.7719 | 22.2407 | 36.1264 | 40.7834 | 39.7117 | 42.5055

## GWL = 3 K
IDFs are calculated using the biad-adjusted Regional Climate model MAR3.14.0 forced by ERA5 (resolution of 5 km) reanalysis over 1940-2023.
The IDF for each location is calculated taking the closest MAR pixel to the center of the commune and its 5 closest neighbours (red points on the map below).
The values are computed as a weighted (by the distance) average of those selected pixels.
The GWL (Global Warming level) represents the Global Mean Surface Temperature anomaly with 1850-1899 as reference.
The used statistical law is a General Pareto Distribution, future IDFs are computed by adding 7% of intensity per degree of Global Warming
Reference: Brajkovic et al., 2025 (https://doi.org/10.1016/j.ejrh.2025.102399); contact : josip.brajkovic@uliege.be
Units: mm (in the table)
Montana coefficients: val[mm/h]=a*duration[minutes]^(-b)
Return level [mm] | [9 empty] | 95% confidence interval half width [mm]
Return period (years) | 1h | 3h | 6h | 12h | 24h | 48h | 72h | Montana a | Montana b | 1h | 3h | 6h | 12h | 24h | 48h | 72h
2 | 24.9651 | 38.9082 | 47.2226 | 54.4061 | 58.9477 | 70.7051 | 78.5692 | 11.3812 | -0.23075 | 1.149 | 1.8426 | 2.3005 | 2.7597 | 2.9672 | 3.3004 | 3.4162
5 | 30.5552 | 47.9638 | 58.7956 | 68.8629 | 74.4903 | 87.7757 | 96.3042 | 14.4096 | -0.22821 | 1.8096 | 3.0186 | 3.8826 | 4.9934 | 5.3663 | 5.8313 | 6.097
10 | 34.7128 | 54.8664 | 67.9023 | 80.9433 | 87.443 | 101.7671 | 110.9403 | 16.6011 | -0.22911 | 2.6127 | 4.4997 | 5.8206 | 7.8128 | 8.4793 | 8.995 | 9.4747
20 | 38.8111 | 61.8207 | 77.3251 | 94.1148 | 101.534 | 116.7641 | 126.7207 | 18.7118 | -0.23154 | 3.711 | 6.5756 | 8.5262 | 11.953 | 13.1379 | 13.6146 | 14.4105
25 | 40.1182 | 64.0714 | 80.4278 | 98.6045 | 106.3303 | 121.8183 | 132.0593 | 19.3756 | -0.23256 | 4.1265 | 7.373 | 9.5703 | 13.6086 | 15.0143 | 15.4508 | 16.3742
30 | 41.1818 | 65.9151 | 82.9885 | 102.3675 | 110.3477 | 126.0329 | 136.5186 | 19.9128 | -0.23346 | 4.4879 | 8.0714 | 10.4879 | 15.0881 | 16.695 | 17.0859 | 18.124
50 | 44.1411 | 71.1035 | 90.2872 | 113.3829 | 122.0958 | 138.2616 | 149.4946 | 21.3953 | -0.23628 | 5.603 | 10.2535 | 13.3753 | 19.882 | 22.157 | 22.3477 | 23.7639
100 | 48.1089 | 78.2016 | 100.4916 | 129.5155 | 139.2711 | 155.8951 | 168.2991 | 23.3622 | -0.24064 | 7.3511 | 13.7492 | 18.0668 | 28.0754 | 31.5229 | 31.2208 | 33.3065
200 | 52.0234 | 85.3723 | 111.0544 | 147.1352 | 157.9935 | 174.8087 | 188.5831 | 25.2916 | -0.24542 | 9.3596 | 17.8692 | 23.6957 | 38.4898 | 43.4515 | 42.3097 | 45.2863

## GWL = 4 K
IDFs are calculated using the biad-adjusted Regional Climate model MAR3.14.0 forced by ERA5 (resolution of 5 km) reanalysis over 1940-2023.
The IDF for each location is calculated taking the closest MAR pixel to the center of the commune and its 5 closest neighbours (red points on the map below).
The values are computed as a weighted (by the distance) average of those selected pixels.
The GWL (Global Warming level) represents the Global Mean Surface Temperature anomaly with 1850-1899 as reference.
The used statistical law is a General Pareto Distribution, future IDFs are computed by adding 7% of intensity per degree of Global Warming
Reference: Brajkovic et al., 2025 (https://doi.org/10.1016/j.ejrh.2025.102399); contact : josip.brajkovic@uliege.be
Units: mm (in the table)
Montana coefficients: val[mm/h]=a*duration[minutes]^(-b)
Return level [mm] | [9 empty] | 95% confidence interval half width [mm]
Return period (years) | 1h | 3h | 6h | 12h | 24h | 48h | 72h | Montana a | Montana b | 1h | 3h | 6h | 12h | 24h | 48h | 72h
2 | 26.498 | 41.2973 | 50.1223 | 57.7468 | 62.5673 | 75.0466 | 83.3936 | 12.08 | -0.23075 | 1.2195 | 1.9557 | 2.4417 | 2.9291 | 3.1494 | 3.5031 | 3.626
5 | 32.4314 | 50.909 | 62.4058 | 73.0913 | 79.0643 | 93.1655 | 102.2176 | 15.2944 | -0.22821 | 1.9207 | 3.2039 | 4.121 | 5.3001 | 5.6958 | 6.1894 | 6.4714
10 | 36.8442 | 58.2354 | 72.0717 | 85.9135 | 92.8123 | 108.016 | 117.7524 | 17.6205 | -0.22911 | 2.7732 | 4.776 | 6.178 | 8.2925 | 8.9999 | 9.5473 | 10.0565
20 | 41.1943 | 65.6167 | 82.0731 | 99.8938 | 107.7686 | 123.9338 | 134.5018 | 19.8607 | -0.23154 | 3.9389 | 6.9793 | 9.0497 | 12.687 | 13.9446 | 14.4506 | 15.2954
25 | 42.5816 | 68.0057 | 85.3664 | 104.6591 | 112.8593 | 129.2984 | 140.1682 | 20.5653 | -0.23256 | 4.3799 | 7.8257 | 10.1579 | 14.4442 | 15.9363 | 16.3995 | 17.3796
30 | 43.7105 | 69.9625 | 88.0843 | 108.6532 | 117.1235 | 133.7718 | 144.9013 | 21.1355 | -0.23346 | 4.7634 | 8.567 | 11.1319 | 16.0146 | 17.7201 | 18.135 | 19.2369
50 | 46.8515 | 75.4695 | 95.8312 | 120.345 | 129.5929 | 146.7514 | 158.6741 | 22.709 | -0.23628 | 5.9471 | 10.8831 | 14.1966 | 21.1029 | 23.5175 | 23.7199 | 25.2231
100 | 51.0629 | 83.0035 | 106.6622 | 137.4682 | 147.8228 | 165.4676 | 178.6333 | 24.7967 | -0.24064 | 7.8025 | 14.5934 | 19.1762 | 29.7993 | 33.4585 | 33.1379 | 35.3517
200 | 55.2178 | 90.6145 | 117.8735 | 156.1698 | 167.6948 | 185.5426 | 200.1627 | 26.8445 | -0.24542 | 9.9343 | 18.9664 | 25.1507 | 40.8532 | 46.1196 | 44.9076 | 48.067