## GWL = 1 K
IDFs are calculated using the biad-adjusted Regional Climate model MAR3.14.0 forced by ERA5 (resolution of 5 km) reanalysis over 1940-2023.
The IDF for each location is calculated taking the closest MAR pixel to the center of the commune and its 5 closest neighbours (red points on the map below).
The values are computed as a weighted (by the distance) average of those selected pixels.
The GWL (Global Warming level) represents the Global Mean Surface Temperature anomaly with 1850-1899 as reference.
The used statistical law is a General Pareto Distribution, future IDFs are computed by adding 7% of intensity per degree of Global Warming
Reference: Brajkovic et al., 2025 (https://doi.org/10.1016/j.ejrh.2025.102399); contact : josip.brajkovic@uliege.be
Units: mm per hour
Montana coefficients: val[mm/h]=a*duration[minutes]^(-b)
95% confidence interval half width [mm/h]
Return period (years) | 1h | 3h | 6h | 12h | 24h | 48h | 72h | Montana a | Montana b | 1h | 3h | 6h | 12h | 24h | 48h | 72h
2 | 21.8996 | 11.3768 | 6.9041 | 3.9772 | 2.1546 | 1.2921 | 0.95724 | 340.6546 | 0.66741 | 1.0079 | 0.53879 | 0.33634 | 0.20173 | 0.10845 | 0.060315 | 0.041622
5 | 26.8035 | 14.0248 | 8.5961 | 5.0339 | 2.7226 | 1.6041 | 1.1733 | 403.6744 | 0.65947 | 1.5875 | 0.88271 | 0.56765 | 0.36501 | 0.19613 | 0.10657 | 0.074281
10 | 30.4508 | 16.0433 | 9.9275 | 5.917 | 3.196 | 1.8598 | 1.3516 | 443.6647 | 0.65135 | 2.292 | 1.3159 | 0.85098 | 0.57107 | 0.30989 | 0.16438 | 0.11543
20 | 34.0462 | 18.077 | 11.3051 | 6.8798 | 3.711 | 2.1339 | 1.5439 | 477.4251 | 0.64198 | 3.2554 | 1.923 | 1.2465 | 0.87367 | 0.48012 | 0.2488 | 0.17556
25 | 35.1928 | 18.7352 | 11.7588 | 7.2079 | 3.8863 | 2.2262 | 1.6089 | 487.0313 | 0.63875 | 3.6199 | 2.1563 | 1.3992 | 0.99467 | 0.54869 | 0.28236 | 0.19948
30 | 36.1259 | 19.2744 | 12.1331 | 7.483 | 4.0331 | 2.3033 | 1.6633 | 494.44 | 0.63604 | 3.9369 | 2.3605 | 1.5333 | 1.1028 | 0.6101 | 0.31224 | 0.2208
50 | 38.722 | 20.7917 | 13.2002 | 8.2881 | 4.4625 | 2.5267 | 1.8213 | 513.1549 | 0.62815 | 4.9151 | 2.9988 | 1.9555 | 1.4532 | 0.80969 | 0.40839 | 0.28951
100 | 42.2029 | 22.8676 | 14.6921 | 9.4673 | 5.0901 | 2.849 | 2.0504 | 533.969 | 0.61682 | 6.4486 | 4.0212 | 2.6414 | 2.052 | 1.1519 | 0.57054 | 0.40576
200 | 45.6371 | 24.9648 | 16.2364 | 10.7551 | 5.7743 | 3.1946 | 2.2976 | 549.8788 | 0.60487 | 8.2105 | 5.2263 | 3.4643 | 2.8131 | 1.5878 | 0.77319 | 0.55171

## GWL = 2 K
IDFs are calculated using the biad-adjusted Regional Climate model MAR3.14.0 forced by ERA5 (resolution of 5 km) reanalysis over 1940-2023.
The IDF for each location is calculated taking the closest MAR pixel to the center of the commune and its 5 closest neighbours (red points on the map below).
The values are computed as a weighted (by the distance) average of those selected pixels.
The GWL (Global Warming level) represents the Global Mean Surface Temperature anomaly with 1850-1899 as reference.
The used statistical law is a General Pareto Distribution, future IDFs are computed by adding 7% of intensity per degree of Global Warming
Reference: Brajkovic et al., 2025 (https://doi.org/10.1016/j.ejrh.2025.102399); contact : josip.brajkovic@uliege.be
Units: mm per hour
Montana coefficients: val[mm/h]=a*duration[minutes]^(-b)
95% confidence interval half width [mm/h]
Return period (years) | 1h | 3h | 6h | 12h | 24h | 48h | 72h | Montana a | Montana b | 1h | 3h | 6h | 12h | 24h | 48h | 72h
2 | 23.4326 | 12.1732 | 7.3873 | 4.2556 | 2.3054 | 1.3826 | 1.0242 | 364.5004 | 0.66741 | 1.0785 | 0.57651 | 0.35988 | 0.21585 | 0.11604 | 0.064537 | 0.044535
5 | 28.6798 | 15.0066 | 9.1978 | 5.3863 | 2.9132 | 1.7164 | 1.2554 | 431.9308 | 0.65947 | 1.6986 | 0.94449 | 0.60738 | 0.39056 | 0.20986 | 0.11403 | 0.079481
10 | 32.5824 | 17.1664 | 10.6224 | 6.3312 | 3.4198 | 1.99 | 1.4462 | 474.7213 | 0.65135 | 2.4524 | 1.408 | 0.91055 | 0.61105 | 0.33158 | 0.17589 | 0.12351
20 | 36.4294 | 19.3424 | 12.0965 | 7.3613 | 3.9708 | 2.2832 | 1.652 | 510.8449 | 0.64198 | 3.4833 | 2.0576 | 1.3338 | 0.93482 | 0.51373 | 0.26622 | 0.18785
25 | 37.6563 | 20.0467 | 12.5819 | 7.7125 | 4.1583 | 2.3821 | 1.7216 | 521.1237 | 0.63875 | 3.8733 | 2.3072 | 1.4971 | 1.0643 | 0.5871 | 0.30212 | 0.21345
30 | 38.6547 | 20.6236 | 12.9825 | 8.0068 | 4.3154 | 2.4645 | 1.7797 | 529.051 | 0.63604 | 4.2124 | 2.5258 | 1.6407 | 1.18 | 0.65281 | 0.33409 | 0.23626
50 | 41.4326 | 22.2471 | 14.1243 | 8.8683 | 4.7748 | 2.7036 | 1.9488 | 549.0755 | 0.62815 | 5.2592 | 3.2087 | 2.0924 | 1.5549 | 0.86637 | 0.43698 | 0.30978
100 | 45.1571 | 24.4684 | 15.7206 | 10.13 | 5.4464 | 3.0484 | 2.194 | 571.3469 | 0.61682 | 6.9 | 4.3027 | 2.8263 | 2.1956 | 1.2325 | 0.61048 | 0.43417
200 | 48.8317 | 26.7123 | 17.373 | 11.5079 | 6.1785 | 3.4182 | 2.4584 | 588.3705 | 0.60487 | 8.7852 | 5.5921 | 3.7068 | 3.01 | 1.6989 | 0.82731 | 0.59033

## GWL = 3 K
IDFs are calculated using the biad-adjusted Regional Climate model MAR3.14.0 forced by ERA5 (resolution of 5 km) reanalysis over 1940-2023.
The IDF for each location is calculated taking the closest MAR pixel to the center of the commune and its 5 closest neighbours (red points on the map below).
The values are computed as a weighted (by the distance) average of those selected pixels.
The GWL (Global Warming level) represents the Global Mean Surface Temperature anomaly with 1850-1899 as reference.
The used statistical law is a General Pareto Distribution, future IDFs are computed by adding 7% of intensity per degree of Global Warming
Reference: Brajkovic et al., 2025 (https://doi.org/10.1016/j.ejrh.2025.102399); contact : josip.brajkovic@uliege.be
Units: mm per hour
Montana coefficients: val[mm/h]=a*duration[minutes]^(-b)
95% confidence interval half width [mm/h]
Return period (years) | 1h | 3h | 6h | 12h | 24h | 48h | 72h | Montana a | Montana b | 1h | 3h | 6h | 12h | 24h | 48h | 72h
2 | 24.9656 | 12.9696 | 7.8706 | 4.534 | 2.4562 | 1.473 | 1.0913 | 388.3463 | 0.66741 | 1.149 | 0.61422 | 0.38342 | 0.22998 | 0.12363 | 0.068759 | 0.047449
5 | 30.556 | 15.9883 | 9.7995 | 5.7387 | 3.1038 | 1.8287 | 1.3376 | 460.1886 | 0.65947 | 1.8097 | 1.0063 | 0.64712 | 0.41611 | 0.22359 | 0.12149 | 0.084681
10 | 34.7139 | 18.2894 | 11.3174 | 6.7454 | 3.6435 | 2.1202 | 1.5409 | 505.7778 | 0.65135 | 2.6129 | 1.5001 | 0.97012 | 0.65102 | 0.35327 | 0.18739 | 0.13159
20 | 38.8126 | 20.6078 | 12.8879 | 7.8429 | 4.2306 | 2.4326 | 1.76 | 544.2649 | 0.64198 | 3.7111 | 2.1922 | 1.4211 | 0.99598 | 0.54734 | 0.28363 | 0.20014
25 | 40.1198 | 21.3582 | 13.405 | 8.217 | 4.4304 | 2.5379 | 1.8342 | 555.2147 | 0.63875 | 4.1266 | 2.4581 | 1.5951 | 1.1339 | 0.62551 | 0.32189 | 0.22741
30 | 41.1835 | 21.9728 | 13.8318 | 8.5306 | 4.5978 | 2.6257 | 1.8961 | 563.6616 | 0.63604 | 4.488 | 2.691 | 1.748 | 1.2572 | 0.69552 | 0.35595 | 0.25172
50 | 44.1431 | 23.7026 | 15.0483 | 9.4485 | 5.0872 | 2.8805 | 2.0763 | 584.9965 | 0.62815 | 5.6032 | 3.4186 | 2.2292 | 1.6566 | 0.92304 | 0.46557 | 0.33004
100 | 48.1113 | 26.0691 | 16.749 | 10.7927 | 5.8027 | 3.2478 | 2.3375 | 608.7249 | 0.61682 | 7.3514 | 4.5842 | 3.0111 | 2.3392 | 1.3132 | 0.65042 | 0.46257
200 | 52.0263 | 28.4599 | 18.5095 | 12.2608 | 6.5827 | 3.6419 | 2.6192 | 626.8621 | 0.60487 | 9.36 | 5.958 | 3.9493 | 3.2069 | 1.8101 | 0.88143 | 0.62895

## GWL = 4 K
IDFs are calculated using the biad-adjusted Regional Climate model MAR3.14.0 forced by ERA5 (resolution of 5 km) reanalysis over 1940-2023.
The IDF for each location is calculated taking the closest MAR pixel to the center of the commune and its 5 closest neighbours (red points on the map below).
The values are computed as a weighted (by the distance) average of those selected pixels.
The GWL (Global Warming level) represents the Global Mean Surface Temperature anomaly with 1850-1899 as reference.
The used statistical law is a General Pareto Distribution, future IDFs are computed by adding 7% of intensity per degree of Global Warming
Reference: Brajkovic et al., 2025 (https://doi.org/10.1016/j.ejrh.2025.102399); contact : josip.brajkovic@uliege.be
Units: mm per hour
Montana coefficients: val[mm/h]=a*duration[minutes]^(-b)
95% confidence interval half width [mm/h]
Return period (years) | 1h | 3h | 6h | 12h | 24h | 48h | 72h | Montana a | Montana b | 1h | 3h | 6h | 12h | 24h | 48h | 72h
2 | 26.4986 | 13.7659 | 8.3539 | 4.8124 | 2.607 | 1.5635 | 1.1583 | 412.1922 | 0.66741 | 1.2196 | 0.65194 | 0.40697 | 0.2441 | 0.13123 | 0.072981 | 0.050362
5 | 32.4323 | 16.97 | 10.4012 | 6.0911 | 3.2944 | 1.941 | 1.4197 | 488.4458 | 0.65947 | 1.9209 | 1.0681 | 0.68686 | 0.44166 | 0.23732 | 0.12894 | 0.08988
10 | 36.8455 | 19.4124 | 12.0123 | 7.1595 | 3.8672 | 2.2504 | 1.6355 | 536.8346 | 0.65135 | 2.7733 | 1.5922 | 1.0297 | 0.691 | 0.37496 | 0.1989 | 0.13967
20 | 41.1959 | 21.8732 | 13.6792 | 8.3245 | 4.4903 | 2.582 | 1.8681 | 577.6844 | 0.64198 | 3.939 | 2.3269 | 1.5083 | 1.0571 | 0.58095 | 0.30105 | 0.21243
25 | 42.5833 | 22.6696 | 14.2281 | 8.7216 | 4.7024 | 2.6937 | 1.9468 | 589.308 | 0.63875 | 4.38 | 2.6091 | 1.693 | 1.2035 | 0.66391 | 0.34165 | 0.24138
30 | 43.7123 | 23.322 | 14.6811 | 9.0544 | 4.8801 | 2.7869 | 2.0125 | 598.2725 | 0.63604 | 4.7636 | 2.8562 | 1.8553 | 1.3344 | 0.73822 | 0.37781 | 0.26717
50 | 46.8536 | 25.158 | 15.9723 | 10.0286 | 5.3996 | 3.0573 | 2.2038 | 620.9175 | 0.62815 | 5.9473 | 3.6285 | 2.3661 | 1.7583 | 0.97972 | 0.49416 | 0.35031
100 | 51.0655 | 27.6698 | 17.7775 | 11.4554 | 6.159 | 3.4473 | 2.481 | 646.1022 | 0.61682 | 7.8028 | 4.8656 | 3.196 | 2.4829 | 1.3938 | 0.69036 | 0.49097
200 | 55.2209 | 30.2074 | 19.6461 | 13.0136 | 6.9869 | 3.8655 | 2.78 | 665.3533 | 0.60487 | 9.9347 | 6.3238 | 4.1918 | 3.4038 | 1.9212 | 0.93556 | 0.66756