## GWL = 1 K
IDFs are calculated using the biad-adjusted Regional Climate model MAR3.14.0 forced by ERA5 (resolution of 5 km) reanalysis over 1940-2023.
The IDF for each location is calculated taking the closest MAR pixel to the center of the commune and its 5 closest neighbours (red points on the map below).
The values are computed as a weighted (by the distance) average of those selected pixels.
The GWL (Global Warming level) represents the Global Mean Surface Temperature anomaly with 1850-1899 as reference.
The used statistical law is a General Pareto Distribution, future IDFs are computed by adding 7% of intensity per degree of Global Warming
Reference: Brajkovic et al., 2025 (https://doi.org/10.1016/j.ejrh.2025.102399); contact : josip.brajkovic@uliege.be
Units: mm (in the table)
Montana coefficients: val[mm/h]=a*duration[minutes]^(-b)
Return level [mm] | [9 empty] | 95% confidence interval half width [mm]
Return period (years) | 1h | 3h | 6h | 12h | 24h | 48h | 72h | Montana a | Montana b | 1h | 3h | 6h | 12h | 24h | 48h | 72h
2 | 21.3426 | 32.5063 | 37.5745 | 42.8638 | 44.9376 | 52.869 | 59.3723 | 10.8004 | -0.20222 | 1.1488 | 1.8254 | 1.9563 | 2.2367 | 2.2218 | 2.3767 | 2.4958
5 | 27.2848 | 40.8036 | 47.667 | 54.6002 | 56.6057 | 65.1232 | 72.0839 | 14.6782 | -0.18998 | 2.1168 | 2.9109 | 3.4609 | 4.0639 | 4.0308 | 4.1125 | 4.2388
10 | 32.1885 | 47.2425 | 55.9739 | 64.4301 | 66.3603 | 75.0478 | 82.2396 | 17.9168 | -0.18291 | 3.3966 | 4.0275 | 5.3029 | 6.4184 | 6.3102 | 6.1605 | 6.2258
20 | 37.4808 | 53.8257 | 64.913 | 75.1688 | 76.9971 | 85.5753 | 92.8856 | 21.4407 | -0.17705 | 5.2542 | 5.4681 | 7.9193 | 9.9134 | 9.6842 | 9.0804 | 8.9933
25 | 39.2732 | 55.9765 | 67.9338 | 78.8339 | 80.6225 | 89.0988 | 96.4212 | 22.64 | -0.17536 | 5.9883 | 6.0066 | 8.9464 | 11.3171 | 11.0391 | 10.2302 | 10.0703
30 | 40.7713 | 57.7453 | 70.456 | 81.9075 | 83.6609 | 92.0278 | 99.3502 | 23.6446 | -0.17403 | 6.6408 | 6.4746 | 9.8572 | 12.5733 | 12.2519 | 11.2506 | 11.0217
50 | 45.1364 | 62.7572 | 77.7905 | 90.9136 | 92.5536 | 100.481 | 107.7532 | 26.5824 | -0.17056 | 8.7359 | 7.9236 | 12.7723 | 16.6531 | 16.1901 | 14.516 | 14.0431
100 | 51.4801 | 69.6923 | 88.4093 | 104.1259 | 105.5711 | 112.5567 | 119.6341 | 30.8789 | -0.16629 | 12.2665 | 10.226 | 17.6594 | 23.6485 | 22.9387 | 19.9734 | 19.0325
200 | 58.3507 | 76.7865 | 99.855 | 118.5847 | 119.7775 | 125.3692 | 132.0915 | 35.5676 | -0.16242 | 16.6924 | 12.9334 | 23.7494 | 32.5688 | 31.531 | 26.7255 | 25.1266

## GWL = 2 K
IDFs are calculated using the biad-adjusted Regional Climate model MAR3.14.0 forced by ERA5 (resolution of 5 km) reanalysis over 1940-2023.
The IDF for each location is calculated taking the closest MAR pixel to the center of the commune and its 5 closest neighbours (red points on the map below).
The values are computed as a weighted (by the distance) average of those selected pixels.
The GWL (Global Warming level) represents the Global Mean Surface Temperature anomaly with 1850-1899 as reference.
The used statistical law is a General Pareto Distribution, future IDFs are computed by adding 7% of intensity per degree of Global Warming
Reference: Brajkovic et al., 2025 (https://doi.org/10.1016/j.ejrh.2025.102399); contact : josip.brajkovic@uliege.be
Units: mm (in the table)
Montana coefficients: val[mm/h]=a*duration[minutes]^(-b)
Return level [mm] | [9 empty] | 95% confidence interval half width [mm]
Return period (years) | 1h | 3h | 6h | 12h | 24h | 48h | 72h | Montana a | Montana b | 1h | 3h | 6h | 12h | 24h | 48h | 72h
2 | 22.8366 | 34.7818 | 40.2047 | 45.8642 | 48.0832 | 56.5698 | 63.5283 | 11.5564 | -0.20222 | 1.2293 | 1.9532 | 2.0933 | 2.3932 | 2.3773 | 2.5431 | 2.6705
5 | 29.1947 | 43.6598 | 51.0037 | 58.4222 | 60.5681 | 69.6818 | 77.1298 | 15.7057 | -0.18998 | 2.265 | 3.1147 | 3.7032 | 4.3484 | 4.313 | 4.4004 | 4.5355
10 | 34.4417 | 50.5494 | 59.8921 | 68.9402 | 71.0055 | 80.3012 | 87.9963 | 19.171 | -0.18291 | 3.6343 | 4.3094 | 5.6741 | 6.8677 | 6.752 | 6.5917 | 6.6616
20 | 40.1044 | 57.5935 | 69.4569 | 80.4307 | 82.3869 | 91.5656 | 99.3876 | 22.9415 | -0.17705 | 5.622 | 5.8509 | 8.4736 | 10.6074 | 10.3621 | 9.716 | 9.6228
25 | 42.0223 | 59.8949 | 72.6892 | 84.3523 | 86.2661 | 95.3357 | 103.1707 | 24.2248 | -0.17536 | 6.4075 | 6.4271 | 9.5726 | 12.1093 | 11.8119 | 10.9463 | 10.7753
30 | 43.6253 | 61.7875 | 75.3879 | 87.641 | 89.5171 | 98.4697 | 106.3047 | 25.2997 | -0.17403 | 7.1056 | 6.9279 | 10.5472 | 13.4535 | 13.1095 | 12.0381 | 11.7932
50 | 48.296 | 67.1502 | 83.2358 | 97.2776 | 99.0323 | 107.5147 | 115.2959 | 28.4431 | -0.17056 | 9.3474 | 8.4783 | 13.6664 | 17.8188 | 17.3234 | 15.5321 | 15.0262
100 | 55.0837 | 74.5708 | 94.5979 | 111.4147 | 112.9611 | 120.4357 | 128.0085 | 33.0405 | -0.16629 | 13.1252 | 10.9418 | 18.8955 | 25.3039 | 24.5444 | 21.3716 | 20.3648
200 | 62.4353 | 82.1615 | 106.8448 | 126.8856 | 128.162 | 134.1451 | 141.3379 | 38.0575 | -0.16242 | 17.8609 | 13.8387 | 25.4119 | 34.8486 | 33.7382 | 28.5962 | 26.8854

## GWL = 3 K
IDFs are calculated using the biad-adjusted Regional Climate model MAR3.14.0 forced by ERA5 (resolution of 5 km) reanalysis over 1940-2023.
The IDF for each location is calculated taking the closest MAR pixel to the center of the commune and its 5 closest neighbours (red points on the map below).
The values are computed as a weighted (by the distance) average of those selected pixels.
The GWL (Global Warming level) represents the Global Mean Surface Temperature anomaly with 1850-1899 as reference.
The used statistical law is a General Pareto Distribution, future IDFs are computed by adding 7% of intensity per degree of Global Warming
Reference: Brajkovic et al., 2025 (https://doi.org/10.1016/j.ejrh.2025.102399); contact : josip.brajkovic@uliege.be
Units: mm (in the table)
Montana coefficients: val[mm/h]=a*duration[minutes]^(-b)
Return level [mm] | [9 empty] | 95% confidence interval half width [mm]
Return period (years) | 1h | 3h | 6h | 12h | 24h | 48h | 72h | Montana a | Montana b | 1h | 3h | 6h | 12h | 24h | 48h | 72h
2 | 24.3306 | 37.0572 | 42.8349 | 48.8647 | 51.2288 | 60.2706 | 67.6844 | 12.3124 | -0.20222 | 1.3097 | 2.081 | 2.2302 | 2.5498 | 2.5328 | 2.7094 | 2.8452
5 | 31.1047 | 46.5161 | 54.3404 | 62.2442 | 64.5305 | 74.2404 | 82.1757 | 16.7332 | -0.18998 | 2.4132 | 3.3185 | 3.9454 | 4.6329 | 4.5952 | 4.6883 | 4.8322
10 | 36.6949 | 53.8564 | 63.8102 | 73.4503 | 75.6507 | 85.5545 | 93.7531 | 20.4251 | -0.18291 | 3.8721 | 4.5913 | 6.0453 | 7.3169 | 7.1937 | 7.0229 | 7.0974
20 | 42.7281 | 61.3613 | 74.0008 | 85.6925 | 87.7767 | 97.5558 | 105.8896 | 24.4424 | -0.17705 | 5.9898 | 6.2336 | 9.028 | 11.3013 | 11.0399 | 10.3516 | 10.2523
25 | 44.7714 | 63.8132 | 77.4446 | 89.8706 | 91.9096 | 101.5726 | 109.9201 | 25.8097 | -0.17536 | 6.8267 | 6.8475 | 10.1989 | 12.9015 | 12.5846 | 11.6624 | 11.4802
30 | 46.4793 | 65.8297 | 80.3198 | 93.3745 | 95.3734 | 104.9117 | 113.2592 | 26.9549 | -0.17403 | 7.5705 | 7.3811 | 11.2372 | 14.3336 | 13.9671 | 12.8256 | 12.5647
50 | 51.4555 | 71.5432 | 88.6811 | 103.6415 | 105.5111 | 114.5483 | 122.8386 | 30.3039 | -0.17056 | 9.9589 | 9.0329 | 14.5604 | 18.9845 | 18.4567 | 16.5482 | 16.0092
100 | 58.6873 | 79.4492 | 100.7866 | 118.7035 | 120.3511 | 128.3147 | 136.3829 | 35.2019 | -0.16629 | 13.9839 | 11.6576 | 20.1317 | 26.9593 | 26.1502 | 22.7697 | 21.697
200 | 66.5198 | 87.5366 | 113.8347 | 135.1866 | 136.5464 | 142.9209 | 150.5843 | 40.5473 | -0.16242 | 19.0294 | 14.744 | 27.0743 | 37.1284 | 35.9453 | 30.467 | 28.6443

## GWL = 4 K
IDFs are calculated using the biad-adjusted Regional Climate model MAR3.14.0 forced by ERA5 (resolution of 5 km) reanalysis over 1940-2023.
The IDF for each location is calculated taking the closest MAR pixel to the center of the commune and its 5 closest neighbours (red points on the map below).
The values are computed as a weighted (by the distance) average of those selected pixels.
The GWL (Global Warming level) represents the Global Mean Surface Temperature anomaly with 1850-1899 as reference.
The used statistical law is a General Pareto Distribution, future IDFs are computed by adding 7% of intensity per degree of Global Warming
Reference: Brajkovic et al., 2025 (https://doi.org/10.1016/j.ejrh.2025.102399); contact : josip.brajkovic@uliege.be
Units: mm (in the table)
Montana coefficients: val[mm/h]=a*duration[minutes]^(-b)
Return level [mm] | [9 empty] | 95% confidence interval half width [mm]
Return period (years) | 1h | 3h | 6h | 12h | 24h | 48h | 72h | Montana a | Montana b | 1h | 3h | 6h | 12h | 24h | 48h | 72h
2 | 25.8246 | 39.3326 | 45.4651 | 51.8651 | 54.3745 | 63.9715 | 71.8405 | 13.0685 | -0.20222 | 1.3901 | 2.2088 | 2.3672 | 2.7064 | 2.6883 | 2.8758 | 3.0199
5 | 33.0146 | 49.3723 | 57.6771 | 66.0662 | 68.4929 | 78.799 | 87.2216 | 17.7607 | -0.18998 | 2.5613 | 3.5222 | 4.1877 | 4.9173 | 4.8773 | 4.9761 | 5.1289
10 | 38.948 | 57.1634 | 67.7284 | 77.9604 | 80.2959 | 90.8079 | 99.5099 | 21.6793 | -0.18291 | 4.1098 | 4.8732 | 6.4165 | 7.7662 | 7.6354 | 7.4542 | 7.5332
20 | 45.3517 | 65.1292 | 78.5447 | 90.9543 | 93.1665 | 103.5461 | 112.3916 | 25.9433 | -0.17705 | 6.3576 | 6.6164 | 9.5823 | 11.9953 | 11.7178 | 10.9873 | 10.8818
25 | 47.5205 | 67.7316 | 82.1999 | 95.389 | 97.5532 | 107.8095 | 116.6696 | 27.3945 | -0.17536 | 7.2458 | 7.268 | 10.8251 | 13.6937 | 13.3574 | 12.3785 | 12.1851
30 | 49.3332 | 69.8718 | 85.2518 | 99.108 | 101.2296 | 111.3536 | 120.2137 | 28.61 | -0.17403 | 8.0353 | 7.8343 | 11.9272 | 15.2137 | 14.8248 | 13.6132 | 13.3362
50 | 54.6151 | 75.9362 | 94.1265 | 110.0055 | 111.9898 | 121.582 | 130.3813 | 32.1647 | -0.17056 | 10.5704 | 9.5876 | 15.4545 | 20.1502 | 19.59 | 17.5643 | 16.9922
100 | 62.2909 | 84.3277 | 106.9752 | 125.9923 | 127.7411 | 136.1937 | 144.7573 | 37.3635 | -0.16629 | 14.8425 | 12.3734 | 21.3679 | 28.6147 | 27.7559 | 24.1678 | 23.0293
200 | 70.6044 | 92.9116 | 120.8245 | 143.4875 | 144.9308 | 151.6968 | 159.8307 | 43.037 | -0.16242 | 20.1978 | 15.6494 | 28.7368 | 39.4082 | 38.1525 | 32.3378 | 30.4031