## GWL = 1 K
IDFs are calculated using the biad-adjusted Regional Climate model MAR3.14.0 forced by ERA5 (resolution of 5 km) reanalysis over 1940-2023.
The IDF for each location is calculated taking the closest MAR pixel to the center of the commune and its 5 closest neighbours (red points on the map below).
The values are computed as a weighted (by the distance) average of those selected pixels.
The GWL (Global Warming level) represents the Global Mean Surface Temperature anomaly with 1850-1899 as reference.
The used statistical law is a General Pareto Distribution, future IDFs are computed by adding 7% of intensity per degree of Global Warming
Reference: Brajkovic et al., 2025 (https://doi.org/10.1016/j.ejrh.2025.102399); contact : josip.brajkovic@uliege.be
Units: mm (in the table)
Montana coefficients: val[mm/h]=a*duration[minutes]^(-b)
Return level [mm] | [9 empty] | 95% confidence interval half width [mm]
Return period (years) | 1h | 3h | 6h | 12h | 24h | 48h | 72h | Montana a | Montana b | 1h | 3h | 6h | 12h | 24h | 48h | 72h
2 | 20.3525 | 30.0693 | 35.1891 | 40.1103 | 41.7104 | 49.3902 | 54.9349 | 10.2881 | -0.19909 | 1.0727 | 1.6815 | 1.8344 | 2.0337 | 1.9905 | 2.2905 | 2.4522
5 | 25.7894 | 37.1446 | 43.9987 | 50.5029 | 52.1134 | 61.4162 | 67.8181 | 13.1458 | -0.1955 | 1.9086 | 2.5569 | 3.078 | 3.495 | 3.5707 | 4.1111 | 4.4636
10 | 30.1676 | 42.4472 | 50.9743 | 58.8511 | 60.7355 | 71.4285 | 78.6493 | 15.164 | -0.19642 | 2.9842 | 3.3828 | 4.5404 | 5.2879 | 5.5645 | 6.3133 | 6.9594
20 | 34.7925 | 47.713 | 58.2321 | 67.6476 | 70.0717 | 82.3056 | 90.5157 | 17.0448 | -0.19943 | 4.515 | 4.3859 | 6.5481 | 7.8718 | 8.5199 | 9.5086 | 10.6082
25 | 36.3368 | 49.4012 | 60.6308 | 70.5793 | 73.2399 | 86.0034 | 94.5723 | 17.6202 | -0.20076 | 5.1123 | 4.7481 | 7.3188 | 8.8904 | 9.7063 | 10.7818 | 12.0665
30 | 37.6194 | 50.7784 | 62.6138 | 73.0121 | 75.8902 | 89.099 | 97.9766 | 18.0792 | -0.20195 | 5.6398 | 5.0583 | 7.9953 | 9.7939 | 10.7676 | 11.9181 | 13.3697
50 | 41.3158 | 54.6264 | 68.2825 | 80.0119 | 83.6228 | 98.1406 | 107.9625 | 19.3121 | -0.20574 | 7.3154 | 5.9956 | 10.1222 | 12.6814 | 14.2097 | 15.5921 | 17.5942
100 | 46.5857 | 59.8265 | 76.2485 | 89.9612 | 94.8841 | 111.3283 | 122.6357 | 20.8604 | -0.21184 | 10.0853 | 7.4272 | 13.5804 | 17.4928 | 20.0929 | 21.8472 | 24.8207
200 | 52.1678 | 65.0059 | 84.5438 | 100.4601 | 107.1068 | 125.6587 | 138.7165 | 22.2667 | -0.21881 | 13.4796 | 9.0419 | 17.743 | 23.4227 | 27.5586 | 29.7583 | 34.0157

## GWL = 2 K
IDFs are calculated using the biad-adjusted Regional Climate model MAR3.14.0 forced by ERA5 (resolution of 5 km) reanalysis over 1940-2023.
The IDF for each location is calculated taking the closest MAR pixel to the center of the commune and its 5 closest neighbours (red points on the map below).
The values are computed as a weighted (by the distance) average of those selected pixels.
The GWL (Global Warming level) represents the Global Mean Surface Temperature anomaly with 1850-1899 as reference.
The used statistical law is a General Pareto Distribution, future IDFs are computed by adding 7% of intensity per degree of Global Warming
Reference: Brajkovic et al., 2025 (https://doi.org/10.1016/j.ejrh.2025.102399); contact : josip.brajkovic@uliege.be
Units: mm (in the table)
Montana coefficients: val[mm/h]=a*duration[minutes]^(-b)
Return level [mm] | [9 empty] | 95% confidence interval half width [mm]
Return period (years) | 1h | 3h | 6h | 12h | 24h | 48h | 72h | Montana a | Montana b | 1h | 3h | 6h | 12h | 24h | 48h | 72h
2 | 21.7772 | 32.1742 | 37.6524 | 42.918 | 44.6302 | 52.8475 | 58.7803 | 11.0083 | -0.19909 | 1.1478 | 1.7992 | 1.9628 | 2.1761 | 2.1298 | 2.4509 | 2.6239
5 | 27.5947 | 39.7448 | 47.0786 | 54.0381 | 55.7614 | 65.7153 | 72.5654 | 14.066 | -0.1955 | 2.0422 | 2.7359 | 3.2935 | 3.7396 | 3.8207 | 4.3989 | 4.7761
10 | 32.2793 | 45.4185 | 54.5425 | 62.9707 | 64.9869 | 76.4285 | 84.1548 | 16.2254 | -0.19642 | 3.1931 | 3.6196 | 4.8582 | 5.6581 | 5.954 | 6.7552 | 7.4466
20 | 37.228 | 51.0529 | 62.3084 | 72.3829 | 74.9767 | 88.0669 | 96.8518 | 18.238 | -0.19943 | 4.8311 | 4.6929 | 7.0064 | 8.4229 | 9.1163 | 10.1742 | 11.3507
25 | 38.8804 | 52.8593 | 64.875 | 75.5199 | 78.3667 | 92.0237 | 101.1924 | 18.8536 | -0.20076 | 5.4701 | 5.0805 | 7.8311 | 9.5127 | 10.3857 | 11.5365 | 12.9111
30 | 40.2528 | 54.3328 | 66.9968 | 78.123 | 81.2025 | 95.3359 | 104.8349 | 19.3447 | -0.20195 | 6.0346 | 5.4124 | 8.555 | 10.4794 | 11.5213 | 12.7523 | 14.3056
50 | 44.2079 | 58.4503 | 73.0622 | 85.6127 | 89.4764 | 105.0104 | 115.5199 | 20.664 | -0.20574 | 7.8275 | 6.4152 | 10.8307 | 13.5691 | 15.2044 | 16.6835 | 18.8258
100 | 49.8467 | 64.0143 | 81.5858 | 96.2585 | 101.526 | 119.1213 | 131.2202 | 22.3206 | -0.21184 | 10.7912 | 7.9472 | 14.531 | 18.7173 | 21.4994 | 23.3765 | 26.5581
200 | 55.8196 | 69.5563 | 90.4619 | 107.4923 | 114.6043 | 134.4549 | 148.4267 | 23.8253 | -0.21881 | 14.4232 | 9.6749 | 18.985 | 25.0623 | 29.4877 | 31.8414 | 36.3968

## GWL = 3 K
IDFs are calculated using the biad-adjusted Regional Climate model MAR3.14.0 forced by ERA5 (resolution of 5 km) reanalysis over 1940-2023.
The IDF for each location is calculated taking the closest MAR pixel to the center of the commune and its 5 closest neighbours (red points on the map below).
The values are computed as a weighted (by the distance) average of those selected pixels.
The GWL (Global Warming level) represents the Global Mean Surface Temperature anomaly with 1850-1899 as reference.
The used statistical law is a General Pareto Distribution, future IDFs are computed by adding 7% of intensity per degree of Global Warming
Reference: Brajkovic et al., 2025 (https://doi.org/10.1016/j.ejrh.2025.102399); contact : josip.brajkovic@uliege.be
Units: mm (in the table)
Montana coefficients: val[mm/h]=a*duration[minutes]^(-b)
Return level [mm] | [9 empty] | 95% confidence interval half width [mm]
Return period (years) | 1h | 3h | 6h | 12h | 24h | 48h | 72h | Montana a | Montana b | 1h | 3h | 6h | 12h | 24h | 48h | 72h
2 | 23.2019 | 34.279 | 40.1156 | 45.7257 | 47.5499 | 56.3048 | 62.6258 | 11.7285 | -0.19909 | 1.2229 | 1.9169 | 2.0912 | 2.3184 | 2.2691 | 2.6112 | 2.7956
5 | 29.3999 | 42.3449 | 50.1585 | 57.5733 | 59.4093 | 70.0144 | 77.3127 | 14.9862 | -0.1955 | 2.1759 | 2.9149 | 3.5089 | 3.9843 | 4.0706 | 4.6867 | 5.0886
10 | 34.391 | 48.3898 | 58.1107 | 67.0903 | 69.2384 | 81.4285 | 89.6602 | 17.2869 | -0.19642 | 3.402 | 3.8564 | 5.176 | 6.0283 | 6.3436 | 7.1971 | 7.9337
20 | 39.6634 | 54.3928 | 66.3846 | 77.1182 | 79.8817 | 93.8283 | 103.1879 | 19.4311 | -0.19943 | 5.1472 | 4.9999 | 7.4648 | 8.9739 | 9.7127 | 10.8398 | 12.0933
25 | 41.424 | 56.3174 | 69.1192 | 80.4604 | 83.4935 | 98.0439 | 107.8124 | 20.087 | -0.20076 | 5.828 | 5.4128 | 8.3434 | 10.135 | 11.0652 | 12.2913 | 13.7558
30 | 42.8862 | 57.8873 | 71.3798 | 83.2338 | 86.5148 | 101.5728 | 111.6933 | 20.6103 | -0.20195 | 6.4294 | 5.7664 | 9.1147 | 11.165 | 12.275 | 13.5866 | 15.2415
50 | 47.1001 | 62.2741 | 77.842 | 91.2136 | 95.33 | 111.8802 | 123.0772 | 22.0159 | -0.20574 | 8.3396 | 6.8349 | 11.5393 | 14.4568 | 16.1991 | 17.775 | 20.0574
100 | 53.1077 | 68.2022 | 86.9232 | 102.5557 | 108.1679 | 126.9143 | 139.8047 | 23.7808 | -0.21184 | 11.4972 | 8.4671 | 15.4816 | 19.9417 | 22.9059 | 24.9058 | 28.2956
200 | 59.4713 | 74.1067 | 96.38 | 114.5245 | 122.1018 | 143.251 | 158.1368 | 25.384 | -0.21881 | 15.3668 | 10.3078 | 20.227 | 26.7019 | 31.4168 | 33.9245 | 38.7779

## GWL = 4 K
IDFs are calculated using the biad-adjusted Regional Climate model MAR3.14.0 forced by ERA5 (resolution of 5 km) reanalysis over 1940-2023.
The IDF for each location is calculated taking the closest MAR pixel to the center of the commune and its 5 closest neighbours (red points on the map below).
The values are computed as a weighted (by the distance) average of those selected pixels.
The GWL (Global Warming level) represents the Global Mean Surface Temperature anomaly with 1850-1899 as reference.
The used statistical law is a General Pareto Distribution, future IDFs are computed by adding 7% of intensity per degree of Global Warming
Reference: Brajkovic et al., 2025 (https://doi.org/10.1016/j.ejrh.2025.102399); contact : josip.brajkovic@uliege.be
Units: mm (in the table)
Montana coefficients: val[mm/h]=a*duration[minutes]^(-b)
Return level [mm] | [9 empty] | 95% confidence interval half width [mm]
Return period (years) | 1h | 3h | 6h | 12h | 24h | 48h | 72h | Montana a | Montana b | 1h | 3h | 6h | 12h | 24h | 48h | 72h
2 | 24.6265 | 36.3839 | 42.5788 | 48.5335 | 50.4696 | 59.7621 | 66.4712 | 12.4486 | -0.19909 | 1.298 | 2.0347 | 2.2196 | 2.4608 | 2.4085 | 2.7716 | 2.9672
5 | 31.2052 | 44.945 | 53.2385 | 61.1085 | 63.0572 | 74.3136 | 82.0599 | 15.9064 | -0.1955 | 2.3095 | 3.0939 | 3.7244 | 4.2289 | 4.3206 | 4.9745 | 5.401
10 | 36.5027 | 51.3611 | 61.6789 | 71.2098 | 73.4899 | 86.4285 | 95.1657 | 18.3484 | -0.19642 | 3.6109 | 4.0932 | 5.4939 | 6.3984 | 6.7331 | 7.6391 | 8.4209
20 | 42.0989 | 57.7327 | 70.4608 | 81.8535 | 84.7867 | 99.5897 | 109.524 | 20.6243 | -0.19943 | 5.4632 | 5.307 | 7.9232 | 9.5249 | 10.3091 | 11.5055 | 12.8359
25 | 43.9676 | 59.7755 | 73.3633 | 85.401 | 88.6203 | 104.0641 | 114.4325 | 21.3204 | -0.20076 | 6.1858 | 5.7452 | 8.8558 | 10.7573 | 11.7446 | 13.046 | 14.6004
30 | 45.5195 | 61.4418 | 75.7627 | 88.3447 | 91.8272 | 107.8097 | 118.5517 | 21.8758 | -0.20195 | 6.8242 | 6.1205 | 9.6744 | 11.8506 | 13.0287 | 14.4209 | 16.1774
50 | 49.9922 | 66.098 | 82.6218 | 96.8144 | 101.1836 | 118.7501 | 130.6346 | 23.3677 | -0.20574 | 8.8517 | 7.2546 | 12.2478 | 15.3445 | 17.1938 | 18.8664 | 21.289
100 | 56.3686 | 72.39 | 92.2606 | 108.853 | 114.8098 | 134.7072 | 148.3892 | 25.2411 | -0.21184 | 12.2032 | 8.987 | 16.4323 | 21.1662 | 24.3124 | 26.4351 | 30.033
200 | 63.1231 | 78.6571 | 102.298 | 121.5567 | 129.5993 | 152.0471 | 167.847 | 26.9427 | -0.21881 | 16.3104 | 10.9407 | 21.469 | 28.3414 | 33.3459 | 36.0075 | 41.159