## GWL = 1 K
IDFs are calculated using the biad-adjusted Regional Climate model MAR3.14.0 forced by ERA5 (resolution of 5 km) reanalysis over 1940-2023.
The IDF for each location is calculated taking the closest MAR pixel to the center of the commune and its 5 closest neighbours (red points on the map below).
The values are computed as a weighted (by the distance) average of those selected pixels.
The GWL (Global Warming level) represents the Global Mean Surface Temperature anomaly with 1850-1899 as reference.
The used statistical law is a General Pareto Distribution, future IDFs are computed by adding 7% of intensity per degree of Global Warming
Reference: Brajkovic et al., 2025 (https://doi.org/10.1016/j.ejrh.2025.102399); contact : josip.brajkovic@uliege.be
Units: mm per hour
Montana coefficients: val[mm/h]=a*duration[minutes]^(-b)
95% confidence interval half width [mm/h]
Return period (years) | 1h | 3h | 6h | 12h | 24h | 48h | 72h | Montana a | Montana b | 1h | 3h | 6h | 12h | 24h | 48h | 72h
2 | 19.1903 | 9.6562 | 5.6872 | 3.116 | 1.6109 | 0.9445 | 0.71943 | 343.0619 | 0.70145 | 1.0092 | 0.49714 | 0.2937 | 0.15702 | 0.077596 | 0.042723 | 0.030156
5 | 24.373 | 12.1695 | 7.1686 | 3.9314 | 2.0254 | 1.1683 | 0.873 | 443.4325 | 0.70584 | 1.7927 | 0.83447 | 0.48964 | 0.27623 | 0.14579 | 0.078073 | 0.05176
10 | 28.6215 | 14.1756 | 8.3452 | 4.6006 | 2.3815 | 1.3561 | 0.99609 | 528.3309 | 0.70953 | 2.7673 | 1.2161 | 0.71114 | 0.42062 | 0.23561 | 0.12396 | 0.078187
20 | 33.1779 | 16.2769 | 9.5721 | 5.3186 | 2.7792 | 1.5617 | 1.1256 | 621.9527 | 0.71349 | 4.1537 | 1.7382 | 1.0135 | 0.62888 | 0.37207 | 0.19245 | 0.11609
25 | 34.7143 | 16.9744 | 9.9782 | 5.5608 | 2.9169 | 1.6319 | 1.1687 | 654.1143 | 0.71482 | 4.6971 | 1.9394 | 1.1298 | 0.71137 | 0.4277 | 0.22003 | 0.131
30 | 35.9959 | 17.5521 | 10.3141 | 5.7627 | 3.0332 | 1.6909 | 1.2045 | 681.1678 | 0.71592 | 5.1786 | 2.1164 | 1.232 | 0.78477 | 0.47783 | 0.24474 | 0.14421
50 | 39.7168 | 19.2088 | 11.2752 | 6.3488 | 3.3779 | 1.8639 | 1.3074 | 760.8703 | 0.7191 | 6.7165 | 2.6751 | 1.554 | 1.0207 | 0.64257 | 0.32513 | 0.18642
100 | 45.0891 | 21.5497 | 12.6279 | 7.1945 | 3.8936 | 2.1183 | 1.4537 | 878.9559 | 0.7236 | 9.286 | 3.5901 | 2.0794 | 1.4183 | 0.93082 | 0.4634 | 0.25669
200 | 50.862 | 24.0021 | 14.0386 | 8.102 | 4.4711 | 2.3976 | 1.6081 | 1009.7502 | 0.72832 | 12.4749 | 4.6997 | 2.7138 | 1.915 | 1.3069 | 0.64032 | 0.3433

## GWL = 2 K
IDFs are calculated using the biad-adjusted Regional Climate model MAR3.14.0 forced by ERA5 (resolution of 5 km) reanalysis over 1940-2023.
The IDF for each location is calculated taking the closest MAR pixel to the center of the commune and its 5 closest neighbours (red points on the map below).
The values are computed as a weighted (by the distance) average of those selected pixels.
The GWL (Global Warming level) represents the Global Mean Surface Temperature anomaly with 1850-1899 as reference.
The used statistical law is a General Pareto Distribution, future IDFs are computed by adding 7% of intensity per degree of Global Warming
Reference: Brajkovic et al., 2025 (https://doi.org/10.1016/j.ejrh.2025.102399); contact : josip.brajkovic@uliege.be
Units: mm per hour
Montana coefficients: val[mm/h]=a*duration[minutes]^(-b)
95% confidence interval half width [mm/h]
Return period (years) | 1h | 3h | 6h | 12h | 24h | 48h | 72h | Montana a | Montana b | 1h | 3h | 6h | 12h | 24h | 48h | 72h
2 | 20.5336 | 10.3321 | 6.0853 | 3.3341 | 1.7236 | 1.0106 | 0.76979 | 367.0764 | 0.70145 | 1.0799 | 0.53194 | 0.31426 | 0.16801 | 0.083027 | 0.045713 | 0.032267
5 | 26.0791 | 13.0213 | 7.6704 | 4.2066 | 2.1672 | 1.2501 | 0.93411 | 474.4731 | 0.70584 | 1.9181 | 0.89288 | 0.52391 | 0.29557 | 0.156 | 0.083539 | 0.055383
10 | 30.625 | 15.1679 | 8.9293 | 4.9227 | 2.5482 | 1.4511 | 1.0658 | 565.3142 | 0.70953 | 2.9611 | 1.3013 | 0.76092 | 0.45006 | 0.2521 | 0.13264 | 0.083661
20 | 35.5004 | 17.4163 | 10.2422 | 5.6909 | 2.9737 | 1.671 | 1.2044 | 665.4894 | 0.71349 | 4.4444 | 1.8599 | 1.0845 | 0.6729 | 0.39812 | 0.20592 | 0.12422
25 | 37.1443 | 18.1626 | 10.6767 | 5.95 | 3.1211 | 1.7462 | 1.2505 | 699.9021 | 0.71482 | 5.0259 | 2.0752 | 1.2089 | 0.76117 | 0.45764 | 0.23543 | 0.14017
30 | 38.5156 | 18.7808 | 11.0361 | 6.1661 | 3.2455 | 1.8093 | 1.2888 | 728.8493 | 0.71592 | 5.5411 | 2.2645 | 1.3182 | 0.8397 | 0.51128 | 0.26187 | 0.15431
50 | 42.4969 | 20.5534 | 12.0645 | 6.7932 | 3.6143 | 1.9944 | 1.399 | 814.1314 | 0.7191 | 7.1867 | 2.8624 | 1.6628 | 1.0922 | 0.68755 | 0.34789 | 0.19946
100 | 48.2453 | 23.0581 | 13.5118 | 7.6981 | 4.1662 | 2.2666 | 1.5555 | 940.4828 | 0.7236 | 9.936 | 3.8414 | 2.225 | 1.5176 | 0.99597 | 0.49584 | 0.27465
200 | 54.4223 | 25.6823 | 15.0213 | 8.6691 | 4.7841 | 2.5654 | 1.7206 | 1080.4328 | 0.72832 | 13.3481 | 5.0287 | 2.9037 | 2.0491 | 1.3984 | 0.68514 | 0.36733

## GWL = 3 K
IDFs are calculated using the biad-adjusted Regional Climate model MAR3.14.0 forced by ERA5 (resolution of 5 km) reanalysis over 1940-2023.
The IDF for each location is calculated taking the closest MAR pixel to the center of the commune and its 5 closest neighbours (red points on the map below).
The values are computed as a weighted (by the distance) average of those selected pixels.
The GWL (Global Warming level) represents the Global Mean Surface Temperature anomaly with 1850-1899 as reference.
The used statistical law is a General Pareto Distribution, future IDFs are computed by adding 7% of intensity per degree of Global Warming
Reference: Brajkovic et al., 2025 (https://doi.org/10.1016/j.ejrh.2025.102399); contact : josip.brajkovic@uliege.be
Units: mm per hour
Montana coefficients: val[mm/h]=a*duration[minutes]^(-b)
95% confidence interval half width [mm/h]
Return period (years) | 1h | 3h | 6h | 12h | 24h | 48h | 72h | Montana a | Montana b | 1h | 3h | 6h | 12h | 24h | 48h | 72h
2 | 21.8769 | 11.0081 | 6.4834 | 3.5522 | 1.8364 | 1.0767 | 0.82015 | 391.0906 | 0.70145 | 1.1505 | 0.56674 | 0.33482 | 0.179 | 0.088459 | 0.048704 | 0.034378
5 | 27.7852 | 13.8732 | 8.1722 | 4.4818 | 2.3089 | 1.3319 | 0.99522 | 505.5135 | 0.70584 | 2.0436 | 0.95129 | 0.55819 | 0.31491 | 0.16621 | 0.089004 | 0.059006
10 | 32.6285 | 16.1602 | 9.5135 | 5.2447 | 2.7149 | 1.546 | 1.1355 | 602.2974 | 0.70953 | 3.1548 | 1.3864 | 0.8107 | 0.47951 | 0.26859 | 0.14132 | 0.089134
20 | 37.8228 | 18.5557 | 10.9122 | 6.0632 | 3.1683 | 1.7803 | 1.2832 | 709.0247 | 0.71349 | 4.7352 | 1.9816 | 1.1554 | 0.71692 | 0.42416 | 0.21939 | 0.13234
25 | 39.5743 | 19.3508 | 11.3752 | 6.3393 | 3.3253 | 1.8604 | 1.3324 | 745.6904 | 0.71482 | 5.3547 | 2.2109 | 1.288 | 0.81096 | 0.48758 | 0.25083 | 0.14934
30 | 41.0354 | 20.0094 | 11.7581 | 6.5695 | 3.4579 | 1.9276 | 1.3731 | 776.5302 | 0.71592 | 5.9036 | 2.4127 | 1.4045 | 0.89464 | 0.54473 | 0.279 | 0.1644
50 | 45.2771 | 21.8981 | 12.8538 | 7.2377 | 3.8508 | 2.1248 | 1.4905 | 867.3924 | 0.7191 | 7.6569 | 3.0496 | 1.7715 | 1.1636 | 0.73253 | 0.37065 | 0.21251
100 | 51.4015 | 24.5666 | 14.3958 | 8.2017 | 4.4387 | 2.4149 | 1.6572 | 1002.0098 | 0.7236 | 10.586 | 4.0927 | 2.3705 | 1.6169 | 1.0611 | 0.52828 | 0.29262
200 | 57.9826 | 27.3624 | 16.004 | 9.2363 | 5.0971 | 2.7333 | 1.8332 | 1151.1145 | 0.72832 | 14.2214 | 5.3577 | 3.0937 | 2.1831 | 1.4899 | 0.72996 | 0.39137

## GWL = 4 K
IDFs are calculated using the biad-adjusted Regional Climate model MAR3.14.0 forced by ERA5 (resolution of 5 km) reanalysis over 1940-2023.
The IDF for each location is calculated taking the closest MAR pixel to the center of the commune and its 5 closest neighbours (red points on the map below).
The values are computed as a weighted (by the distance) average of those selected pixels.
The GWL (Global Warming level) represents the Global Mean Surface Temperature anomaly with 1850-1899 as reference.
The used statistical law is a General Pareto Distribution, future IDFs are computed by adding 7% of intensity per degree of Global Warming
Reference: Brajkovic et al., 2025 (https://doi.org/10.1016/j.ejrh.2025.102399); contact : josip.brajkovic@uliege.be
Units: mm per hour
Montana coefficients: val[mm/h]=a*duration[minutes]^(-b)
95% confidence interval half width [mm/h]
Return period (years) | 1h | 3h | 6h | 12h | 24h | 48h | 72h | Montana a | Montana b | 1h | 3h | 6h | 12h | 24h | 48h | 72h
2 | 23.2203 | 11.684 | 6.8815 | 3.7703 | 1.9492 | 1.1428 | 0.87051 | 415.1051 | 0.70145 | 1.2212 | 0.60154 | 0.35538 | 0.18999 | 0.093891 | 0.051694 | 0.036489
5 | 29.4914 | 14.7251 | 8.674 | 4.757 | 2.4507 | 1.4137 | 1.0563 | 536.5539 | 0.70584 | 2.1691 | 1.0097 | 0.59246 | 0.33424 | 0.17641 | 0.094469 | 0.062629
10 | 34.632 | 17.1525 | 10.0976 | 5.5668 | 2.8816 | 1.6409 | 1.2053 | 639.2806 | 0.70953 | 3.3485 | 1.4715 | 0.86048 | 0.50895 | 0.28509 | 0.14999 | 0.094607
20 | 40.1453 | 19.6951 | 11.5823 | 6.4356 | 3.3628 | 1.8896 | 1.362 | 752.5622 | 0.71349 | 5.0259 | 2.1033 | 1.2264 | 0.76095 | 0.45021 | 0.23286 | 0.14047
25 | 42.0043 | 20.539 | 12.0736 | 6.7285 | 3.5295 | 1.9747 | 1.4142 | 791.478 | 0.71482 | 5.6835 | 2.3467 | 1.367 | 0.86076 | 0.51752 | 0.26623 | 0.15851
30 | 43.5551 | 21.2381 | 12.4801 | 6.9729 | 3.6702 | 2.046 | 1.4575 | 824.2128 | 0.71592 | 6.2661 | 2.5608 | 1.4907 | 0.94957 | 0.57817 | 0.29613 | 0.1745
50 | 48.0573 | 23.2427 | 13.643 | 7.6821 | 4.0872 | 2.2553 | 1.582 | 920.6534 | 0.7191 | 8.127 | 3.2369 | 1.8803 | 1.2351 | 0.77751 | 0.39341 | 0.22556
100 | 54.5578 | 26.0751 | 15.2797 | 8.7053 | 4.7113 | 2.5631 | 1.759 | 1063.5367 | 0.7236 | 11.236 | 4.3441 | 2.5161 | 1.7162 | 1.1263 | 0.56071 | 0.31059
200 | 61.543 | 29.0426 | 16.9867 | 9.8034 | 5.41 | 2.9011 | 1.9458 | 1221.7978 | 0.72832 | 15.0946 | 5.6867 | 3.2837 | 2.3172 | 1.5813 | 0.77478 | 0.4154