## GWL = 1 K
IDFs are calculated using the biad-adjusted Regional Climate model MAR3.14.0 forced by ERA5 (resolution of 5 km) reanalysis over 1940-2023.
The IDF for each location is calculated taking the closest MAR pixel to the center of the commune and its 5 closest neighbours (red points on the map below).
The values are computed as a weighted (by the distance) average of those selected pixels.
The GWL (Global Warming level) represents the Global Mean Surface Temperature anomaly with 1850-1899 as reference.
The used statistical law is a General Pareto Distribution, future IDFs are computed by adding 7% of intensity per degree of Global Warming
Reference: Brajkovic et al., 2025 (https://doi.org/10.1016/j.ejrh.2025.102399); contact : josip.brajkovic@uliege.be
Units: mm (in the table)
Montana coefficients: val[mm/h]=a*duration[minutes]^(-b)
Return level [mm] | [9 empty] | 95% confidence interval half width [mm]
Return period (years) | 1h | 3h | 6h | 12h | 24h | 48h | 72h | Montana a | Montana b | 1h | 3h | 6h | 12h | 24h | 48h | 72h
2 | 19.8252 | 30.4737 | 35.7448 | 40.1028 | 41.985 | 48.4257 | 53.6846 | 10.7673 | -0.19168 | 1.073 | 1.5849 | 2.3106 | 2.173 | 2.2091 | 2.3773 | 2.3938
5 | 25.3146 | 38.263 | 45.2346 | 51.2333 | 53.4027 | 60.7464 | 66.2008 | 14.1819 | -0.18517 | 1.8964 | 2.5511 | 3.6706 | 3.7633 | 3.9008 | 4.264 | 4.3259
10 | 29.7577 | 44.18 | 52.6179 | 60.2154 | 62.7345 | 70.9103 | 76.6384 | 16.6655 | -0.18409 | 2.9468 | 3.729 | 5.0389 | 5.7465 | 6.1173 | 6.8006 | 6.8029
20 | 34.4709 | 50.1222 | 60.1864 | 69.7237 | 72.7147 | 81.8672 | 87.9933 | 19.0472 | -0.18515 | 4.4467 | 5.3669 | 6.7691 | 8.6377 | 9.4525 | 10.622 | 10.4558
25 | 36.0488 | 52.0412 | 62.6638 | 72.9035 | 76.0735 | 85.574 | 91.8572 | 19.7909 | -0.18584 | 5.0337 | 5.9942 | 7.409 | 9.7843 | 10.7933 | 12.1585 | 11.9163
30 | 37.3609 | 53.6113 | 64.703 | 75.5463 | 78.8728 | 88.6702 | 95.0931 | 20.39 | -0.18651 | 5.553 | 6.5429 | 7.9631 | 10.8041 | 11.9915 | 13.5323 | 13.2207
50 | 41.1494 | 58.0222 | 70.4904 | 83.1726 | 86.987 | 97.6807 | 104.5514 | 22.027 | -0.18884 | 7.2065 | 8.2536 | 9.6698 | 14.0774 | 15.8663 | 17.9799 | 17.4407
100 | 46.5681 | 64.0369 | 78.5228 | 94.0717 | 98.6693 | 110.7414 | 118.364 | 24.1497 | -0.19288 | 9.9511 | 10.9822 | 12.3668 | 19.5725 | 22.4388 | 25.5472 | 24.6284
200 | 52.3283 | 70.089 | 86.7705 | 105.6531 | 111.1797 | 124.8355 | 133.395 | 26.1584 | -0.19775 | 13.3295 | 14.1808 | 15.5326 | 26.405 | 30.689 | 35.0899 | 33.7209

## GWL = 2 K
IDFs are calculated using the biad-adjusted Regional Climate model MAR3.14.0 forced by ERA5 (resolution of 5 km) reanalysis over 1940-2023.
The IDF for each location is calculated taking the closest MAR pixel to the center of the commune and its 5 closest neighbours (red points on the map below).
The values are computed as a weighted (by the distance) average of those selected pixels.
The GWL (Global Warming level) represents the Global Mean Surface Temperature anomaly with 1850-1899 as reference.
The used statistical law is a General Pareto Distribution, future IDFs are computed by adding 7% of intensity per degree of Global Warming
Reference: Brajkovic et al., 2025 (https://doi.org/10.1016/j.ejrh.2025.102399); contact : josip.brajkovic@uliege.be
Units: mm (in the table)
Montana coefficients: val[mm/h]=a*duration[minutes]^(-b)
Return level [mm] | [9 empty] | 95% confidence interval half width [mm]
Return period (years) | 1h | 3h | 6h | 12h | 24h | 48h | 72h | Montana a | Montana b | 1h | 3h | 6h | 12h | 24h | 48h | 72h
2 | 21.213 | 32.6069 | 38.2469 | 42.91 | 44.9239 | 51.8155 | 57.4425 | 11.521 | -0.19168 | 1.1481 | 1.6958 | 2.4723 | 2.3251 | 2.3638 | 2.5437 | 2.5614
5 | 27.0866 | 40.9414 | 48.401 | 54.8196 | 57.1409 | 64.9986 | 70.8349 | 15.1746 | -0.18517 | 2.0292 | 2.7296 | 3.9275 | 4.0267 | 4.1738 | 4.5625 | 4.6287
10 | 31.8407 | 47.2726 | 56.3011 | 64.4305 | 67.1259 | 75.874 | 82.0031 | 17.8321 | -0.18409 | 3.1531 | 3.99 | 5.3916 | 6.1488 | 6.5455 | 7.2766 | 7.2791
20 | 36.8838 | 53.6308 | 64.3995 | 74.6044 | 77.8047 | 87.5979 | 94.1528 | 20.3805 | -0.18515 | 4.758 | 5.7426 | 7.2429 | 9.2424 | 10.1142 | 11.3655 | 11.1877
25 | 38.5723 | 55.684 | 67.0503 | 78.0067 | 81.3987 | 91.5641 | 98.2872 | 21.1762 | -0.18584 | 5.3861 | 6.4138 | 7.9277 | 10.4692 | 11.5488 | 13.0096 | 12.7505
30 | 39.9762 | 57.3641 | 69.2322 | 80.8345 | 84.3939 | 94.8771 | 101.7496 | 21.8173 | -0.18651 | 5.9417 | 7.001 | 8.5205 | 11.5603 | 12.8309 | 14.4795 | 14.1461
50 | 44.0299 | 62.0838 | 75.4247 | 88.9946 | 93.0761 | 104.5184 | 111.87 | 23.5689 | -0.18884 | 7.7109 | 8.8313 | 10.3466 | 15.0628 | 16.977 | 19.2385 | 18.6616
100 | 49.8279 | 68.5195 | 84.0194 | 100.6567 | 105.5762 | 118.4933 | 126.6495 | 25.8401 | -0.19288 | 10.6477 | 11.751 | 13.2325 | 20.9425 | 24.0096 | 27.3355 | 26.3524
200 | 55.9913 | 74.9952 | 92.8444 | 113.0488 | 118.9623 | 133.5739 | 142.7326 | 27.9895 | -0.19775 | 14.2625 | 15.1735 | 16.6199 | 28.2533 | 32.8372 | 37.5462 | 36.0814

## GWL = 3 K
IDFs are calculated using the biad-adjusted Regional Climate model MAR3.14.0 forced by ERA5 (resolution of 5 km) reanalysis over 1940-2023.
The IDF for each location is calculated taking the closest MAR pixel to the center of the commune and its 5 closest neighbours (red points on the map below).
The values are computed as a weighted (by the distance) average of those selected pixels.
The GWL (Global Warming level) represents the Global Mean Surface Temperature anomaly with 1850-1899 as reference.
The used statistical law is a General Pareto Distribution, future IDFs are computed by adding 7% of intensity per degree of Global Warming
Reference: Brajkovic et al., 2025 (https://doi.org/10.1016/j.ejrh.2025.102399); contact : josip.brajkovic@uliege.be
Units: mm (in the table)
Montana coefficients: val[mm/h]=a*duration[minutes]^(-b)
Return level [mm] | [9 empty] | 95% confidence interval half width [mm]
Return period (years) | 1h | 3h | 6h | 12h | 24h | 48h | 72h | Montana a | Montana b | 1h | 3h | 6h | 12h | 24h | 48h | 72h
2 | 22.6007 | 34.7401 | 40.749 | 45.7172 | 47.8628 | 55.2053 | 61.2004 | 12.2747 | -0.19168 | 1.2232 | 1.8067 | 2.6341 | 2.4773 | 2.5184 | 2.7101 | 2.729
5 | 28.8586 | 43.6198 | 51.5674 | 58.406 | 60.8791 | 69.2509 | 75.469 | 16.1674 | -0.18517 | 2.1619 | 2.9082 | 4.1844 | 4.2901 | 4.4469 | 4.861 | 4.9315
10 | 33.9237 | 50.3652 | 59.9844 | 68.6455 | 71.5173 | 80.8377 | 87.3678 | 18.9987 | -0.18409 | 3.3594 | 4.2511 | 5.7443 | 6.5511 | 6.9737 | 7.7526 | 7.7553
20 | 39.2968 | 57.1394 | 68.6125 | 79.485 | 82.8947 | 93.3286 | 100.3124 | 21.7138 | -0.18515 | 5.0693 | 6.1183 | 7.7168 | 9.847 | 10.7759 | 12.109 | 11.9196
25 | 41.0957 | 59.3269 | 71.4367 | 83.11 | 86.7238 | 97.5543 | 104.7172 | 22.5616 | -0.18584 | 5.7384 | 6.8334 | 8.4463 | 11.1541 | 12.3043 | 13.8607 | 13.5846
30 | 42.5914 | 61.1169 | 73.7615 | 86.1228 | 89.915 | 101.084 | 108.4061 | 23.2446 | -0.18651 | 6.3304 | 7.459 | 9.0779 | 12.3166 | 13.6703 | 15.4268 | 15.0716
50 | 46.9104 | 66.1453 | 80.3591 | 94.8167 | 99.1652 | 111.356 | 119.1886 | 25.1108 | -0.18884 | 8.2154 | 9.409 | 11.0235 | 16.0482 | 18.0876 | 20.4971 | 19.8824
100 | 53.0876 | 73.0021 | 89.516 | 107.2417 | 112.483 | 126.2452 | 134.935 | 27.5306 | -0.19288 | 11.3443 | 12.5197 | 14.0982 | 22.3126 | 25.5803 | 29.1238 | 28.0764
200 | 59.6543 | 79.9014 | 98.9184 | 120.4445 | 126.7449 | 142.3124 | 152.0702 | 29.8206 | -0.19775 | 15.1956 | 16.1661 | 17.7072 | 30.1017 | 34.9855 | 40.0024 | 38.4419

## GWL = 4 K
IDFs are calculated using the biad-adjusted Regional Climate model MAR3.14.0 forced by ERA5 (resolution of 5 km) reanalysis over 1940-2023.
The IDF for each location is calculated taking the closest MAR pixel to the center of the commune and its 5 closest neighbours (red points on the map below).
The values are computed as a weighted (by the distance) average of those selected pixels.
The GWL (Global Warming level) represents the Global Mean Surface Temperature anomaly with 1850-1899 as reference.
The used statistical law is a General Pareto Distribution, future IDFs are computed by adding 7% of intensity per degree of Global Warming
Reference: Brajkovic et al., 2025 (https://doi.org/10.1016/j.ejrh.2025.102399); contact : josip.brajkovic@uliege.be
Units: mm (in the table)
Montana coefficients: val[mm/h]=a*duration[minutes]^(-b)
Return level [mm] | [9 empty] | 95% confidence interval half width [mm]
Return period (years) | 1h | 3h | 6h | 12h | 24h | 48h | 72h | Montana a | Montana b | 1h | 3h | 6h | 12h | 24h | 48h | 72h
2 | 23.9885 | 36.8732 | 43.2512 | 48.5244 | 50.8018 | 58.5951 | 64.9583 | 13.0284 | -0.19168 | 1.2983 | 1.9177 | 2.7958 | 2.6294 | 2.673 | 2.8765 | 2.8965
5 | 30.6307 | 46.2982 | 54.7338 | 61.9923 | 64.6173 | 73.5031 | 80.103 | 17.1601 | -0.18517 | 2.2947 | 3.0868 | 4.4414 | 4.5536 | 4.7199 | 5.1595 | 5.2343
10 | 36.0068 | 53.4578 | 63.6676 | 72.8606 | 75.9088 | 85.8014 | 92.7324 | 20.1653 | -0.18409 | 3.5656 | 4.5121 | 6.0971 | 6.9533 | 7.402 | 8.2287 | 8.2315
20 | 41.7097 | 60.6479 | 72.8256 | 84.3657 | 87.9848 | 99.0593 | 106.4719 | 23.0471 | -0.18515 | 5.3805 | 6.4939 | 8.1906 | 10.4517 | 11.4376 | 12.8526 | 12.6516
25 | 43.6191 | 62.9698 | 75.8232 | 88.2132 | 92.049 | 103.5445 | 111.1472 | 23.947 | -0.18584 | 6.0908 | 7.253 | 8.9649 | 11.839 | 13.0599 | 14.7118 | 14.4188
30 | 45.2067 | 64.8697 | 78.2907 | 91.411 | 95.4361 | 107.2909 | 115.0626 | 24.6719 | -0.18651 | 6.7191 | 7.917 | 9.6354 | 13.0729 | 14.5098 | 16.3741 | 15.997
50 | 49.7908 | 70.2069 | 85.2934 | 100.6388 | 105.2542 | 118.1937 | 126.5072 | 26.6527 | -0.18884 | 8.7198 | 9.9868 | 11.7004 | 17.0337 | 19.1983 | 21.7557 | 21.1033
100 | 56.3474 | 77.4846 | 95.0126 | 113.8267 | 119.3899 | 133.9971 | 143.2205 | 29.2211 | -0.19288 | 12.0408 | 13.2885 | 14.9639 | 23.6827 | 27.151 | 30.9121 | 29.8004
200 | 63.3172 | 84.8077 | 104.9923 | 127.8403 | 134.5275 | 151.0509 | 161.4079 | 31.6516 | -0.19775 | 16.1287 | 17.1588 | 18.7945 | 31.95 | 37.1337 | 42.4587 | 40.8023