## GWL = 1 K
IDFs are calculated using the biad-adjusted Regional Climate model MAR3.14.0 forced by ERA5 (resolution of 5 km) reanalysis over 1940-2023.
The IDF for each location is calculated taking the closest MAR pixel to the center of the commune and its 5 closest neighbours (red points on the map below).
The values are computed as a weighted (by the distance) average of those selected pixels.
The GWL (Global Warming level) represents the Global Mean Surface Temperature anomaly with 1850-1899 as reference.
The used statistical law is a General Pareto Distribution, future IDFs are computed by adding 7% of intensity per degree of Global Warming
Reference: Brajkovic et al., 2025 (https://doi.org/10.1016/j.ejrh.2025.102399); contact : josip.brajkovic@uliege.be
Units: mm (in the table)
Montana coefficients: val[mm/h]=a*duration[minutes]^(-b)
Return level [mm] | [9 empty] | 95% confidence interval half width [mm]
Return period (years) | 1h | 3h | 6h | 12h | 24h | 48h | 72h | Montana a | Montana b | 1h | 3h | 6h | 12h | 24h | 48h | 72h
2 | 22.256 | 32.9152 | 37.2328 | 41.0352 | 42.459 | 49.8862 | 56.4946 | 11.9505 | -0.18271 | 1.2391 | 2.0782 | 1.9085 | 2.0904 | 2.0497 | 2.2257 | 2.416
5 | 28.1378 | 40.8517 | 46.4573 | 51.8857 | 53.2477 | 61.438 | 69.0184 | 15.5887 | -0.17573 | 2.0828 | 3.1265 | 3.1328 | 3.714 | 3.7797 | 3.961 | 4.3026
10 | 32.7219 | 46.7639 | 53.681 | 60.8128 | 62.3495 | 70.9562 | 79.3513 | 18.2 | -0.1746 | 3.1181 | 4.06 | 4.5308 | 5.7691 | 6.0751 | 6.1559 | 6.6553
20 | 37.4282 | 52.6006 | 61.1258 | 70.4117 | 72.3513 | 81.2066 | 90.489 | 20.6731 | -0.17579 | 4.5479 | 5.1317 | 6.4315 | 8.7933 | 9.5461 | 9.3813 | 10.0759
25 | 38.9703 | 54.464 | 63.5711 | 73.6532 | 75.7773 | 84.672 | 94.256 | 21.4392 | -0.17655 | 5.0954 | 5.5049 | 7.158 | 9.9999 | 10.9512 | 10.6678 | 11.434
30 | 40.2402 | 55.981 | 65.5869 | 76.3585 | 78.6549 | 87.5658 | 97.4023 | 22.0544 | -0.17729 | 5.5749 | 5.8197 | 7.7945 | 11.0758 | 12.2124 | 11.8152 | 12.6433
50 | 43.8471 | 60.2055 | 71.3221 | 84.2194 | 87.1086 | 95.983 | 106.5558 | 23.7272 | -0.17983 | 7.0752 | 6.7464 | 9.7889 | 14.5466 | 16.3253 | 15.5174 | 16.5366
100 | 48.8599 | 65.878 | 79.3158 | 95.5824 | 99.5632 | 108.1734 | 119.8155 | 25.8814 | -0.18421 | 9.4923 | 8.1037 | 13.0118 | 20.4211 | 23.4186 | 21.7906 | 23.1131
200 | 54.015 | 71.4844 | 87.562 | 107.8032 | 113.2537 | 121.3158 | 134.1113 | 27.9119 | -0.1894 | 12.3685 | 9.5668 | 16.8614 | 27.7905 | 32.5092 | 29.6745 | 31.3552

## GWL = 2 K
IDFs are calculated using the biad-adjusted Regional Climate model MAR3.14.0 forced by ERA5 (resolution of 5 km) reanalysis over 1940-2023.
The IDF for each location is calculated taking the closest MAR pixel to the center of the commune and its 5 closest neighbours (red points on the map below).
The values are computed as a weighted (by the distance) average of those selected pixels.
The GWL (Global Warming level) represents the Global Mean Surface Temperature anomaly with 1850-1899 as reference.
The used statistical law is a General Pareto Distribution, future IDFs are computed by adding 7% of intensity per degree of Global Warming
Reference: Brajkovic et al., 2025 (https://doi.org/10.1016/j.ejrh.2025.102399); contact : josip.brajkovic@uliege.be
Units: mm (in the table)
Montana coefficients: val[mm/h]=a*duration[minutes]^(-b)
Return level [mm] | [9 empty] | 95% confidence interval half width [mm]
Return period (years) | 1h | 3h | 6h | 12h | 24h | 48h | 72h | Montana a | Montana b | 1h | 3h | 6h | 12h | 24h | 48h | 72h
2 | 23.8139 | 35.2193 | 39.8391 | 43.9077 | 45.4311 | 53.3783 | 60.4493 | 12.787 | -0.18271 | 1.3259 | 2.2237 | 2.042 | 2.2367 | 2.1931 | 2.3815 | 2.5852
5 | 30.1074 | 43.7114 | 49.7093 | 55.5177 | 56.975 | 65.7387 | 73.8497 | 16.6799 | -0.17573 | 2.2286 | 3.3453 | 3.3521 | 3.9739 | 4.0443 | 4.2382 | 4.6038
10 | 35.0124 | 50.0374 | 57.4387 | 65.0697 | 66.7139 | 75.9232 | 84.9059 | 19.474 | -0.1746 | 3.3363 | 4.3442 | 4.848 | 6.1729 | 6.5004 | 6.5868 | 7.1211
20 | 40.0482 | 56.2826 | 65.4046 | 75.3406 | 77.4159 | 86.8911 | 96.8232 | 22.1203 | -0.17579 | 4.8663 | 5.4909 | 6.8817 | 9.4089 | 10.2144 | 10.038 | 10.7812
25 | 41.6982 | 58.2765 | 68.021 | 78.8089 | 81.0817 | 90.5991 | 100.854 | 22.94 | -0.17655 | 5.4521 | 5.8903 | 7.659 | 10.6998 | 11.7178 | 11.4145 | 12.2344
30 | 43.057 | 59.8997 | 70.1779 | 81.7036 | 84.1607 | 93.6954 | 104.2204 | 23.5982 | -0.17729 | 5.9651 | 6.227 | 8.3401 | 11.8512 | 13.0672 | 12.6422 | 13.5284
50 | 46.9164 | 64.4198 | 76.3146 | 90.1147 | 93.2062 | 102.7018 | 114.0147 | 25.3881 | -0.17983 | 7.5705 | 7.2187 | 10.4741 | 15.5649 | 17.4681 | 16.6037 | 17.6942
100 | 52.2801 | 70.4895 | 84.8679 | 102.2732 | 106.5326 | 115.7455 | 128.2026 | 27.6931 | -0.18421 | 10.1567 | 8.6709 | 13.9226 | 21.8506 | 25.0579 | 23.3159 | 24.731
200 | 57.7961 | 76.4883 | 93.6913 | 115.3494 | 121.1814 | 129.8079 | 143.4991 | 29.8658 | -0.1894 | 13.2343 | 10.2365 | 18.0417 | 29.7358 | 34.7849 | 31.7517 | 33.55

## GWL = 3 K
IDFs are calculated using the biad-adjusted Regional Climate model MAR3.14.0 forced by ERA5 (resolution of 5 km) reanalysis over 1940-2023.
The IDF for each location is calculated taking the closest MAR pixel to the center of the commune and its 5 closest neighbours (red points on the map below).
The values are computed as a weighted (by the distance) average of those selected pixels.
The GWL (Global Warming level) represents the Global Mean Surface Temperature anomaly with 1850-1899 as reference.
The used statistical law is a General Pareto Distribution, future IDFs are computed by adding 7% of intensity per degree of Global Warming
Reference: Brajkovic et al., 2025 (https://doi.org/10.1016/j.ejrh.2025.102399); contact : josip.brajkovic@uliege.be
Units: mm (in the table)
Montana coefficients: val[mm/h]=a*duration[minutes]^(-b)
Return level [mm] | [9 empty] | 95% confidence interval half width [mm]
Return period (years) | 1h | 3h | 6h | 12h | 24h | 48h | 72h | Montana a | Montana b | 1h | 3h | 6h | 12h | 24h | 48h | 72h
2 | 25.3718 | 37.5233 | 42.4453 | 46.7801 | 48.4033 | 56.8703 | 64.4039 | 13.6235 | -0.18271 | 1.4126 | 2.3691 | 2.1756 | 2.383 | 2.3366 | 2.5373 | 2.7543
5 | 32.0771 | 46.571 | 52.9613 | 59.1497 | 60.7023 | 70.0394 | 78.6809 | 17.7711 | -0.17573 | 2.3744 | 3.5642 | 3.5714 | 4.2339 | 4.3089 | 4.5155 | 4.9049
10 | 37.303 | 53.3108 | 61.1964 | 69.3266 | 71.0784 | 80.8901 | 90.4605 | 20.7481 | -0.1746 | 3.5546 | 4.6284 | 5.1652 | 6.5767 | 6.9256 | 7.0177 | 7.587
20 | 42.6682 | 59.9647 | 69.6834 | 80.2694 | 82.4805 | 92.5755 | 103.1574 | 23.5674 | -0.17579 | 5.1846 | 5.8501 | 7.3319 | 10.0244 | 10.8826 | 10.6947 | 11.4865
25 | 44.4261 | 62.089 | 72.471 | 83.9646 | 86.3861 | 96.5261 | 107.4519 | 24.4408 | -0.17655 | 5.8087 | 6.2756 | 8.1601 | 11.3998 | 12.4844 | 12.1613 | 13.0348
30 | 45.8738 | 63.8184 | 74.769 | 87.0486 | 89.6666 | 99.825 | 111.0386 | 25.1421 | -0.17729 | 6.3553 | 6.6344 | 8.8857 | 12.6265 | 13.9221 | 13.4693 | 14.4134
50 | 49.9857 | 68.6342 | 81.3072 | 96.0101 | 99.3038 | 109.4206 | 121.4736 | 27.049 | -0.17983 | 8.0657 | 7.6909 | 11.1593 | 16.5831 | 18.6109 | 17.6899 | 18.8518
100 | 55.7003 | 75.101 | 90.42 | 108.964 | 113.5021 | 123.3176 | 136.5897 | 29.5048 | -0.18421 | 10.8212 | 9.2382 | 14.8334 | 23.28 | 26.6972 | 24.8412 | 26.3489
200 | 61.5771 | 81.4922 | 99.8206 | 122.8956 | 129.1092 | 138.3 | 152.8869 | 31.8196 | -0.1894 | 14.1 | 10.9061 | 19.222 | 31.6811 | 37.0605 | 33.8289 | 35.7449

## GWL = 4 K
IDFs are calculated using the biad-adjusted Regional Climate model MAR3.14.0 forced by ERA5 (resolution of 5 km) reanalysis over 1940-2023.
The IDF for each location is calculated taking the closest MAR pixel to the center of the commune and its 5 closest neighbours (red points on the map below).
The values are computed as a weighted (by the distance) average of those selected pixels.
The GWL (Global Warming level) represents the Global Mean Surface Temperature anomaly with 1850-1899 as reference.
The used statistical law is a General Pareto Distribution, future IDFs are computed by adding 7% of intensity per degree of Global Warming
Reference: Brajkovic et al., 2025 (https://doi.org/10.1016/j.ejrh.2025.102399); contact : josip.brajkovic@uliege.be
Units: mm (in the table)
Montana coefficients: val[mm/h]=a*duration[minutes]^(-b)
Return level [mm] | [9 empty] | 95% confidence interval half width [mm]
Return period (years) | 1h | 3h | 6h | 12h | 24h | 48h | 72h | Montana a | Montana b | 1h | 3h | 6h | 12h | 24h | 48h | 72h
2 | 26.9297 | 39.8274 | 45.0516 | 49.6526 | 51.3754 | 60.3623 | 68.3585 | 14.4601 | -0.18271 | 1.4993 | 2.5146 | 2.3092 | 2.5293 | 2.4801 | 2.6931 | 2.9234
5 | 34.0467 | 49.4306 | 56.2134 | 62.7817 | 64.4297 | 74.34 | 83.5122 | 18.8623 | -0.17573 | 2.5202 | 3.783 | 3.7907 | 4.4939 | 4.5735 | 4.7928 | 5.2061
10 | 39.5935 | 56.5843 | 64.954 | 73.5835 | 75.4429 | 85.8571 | 96.0151 | 22.022 | -0.1746 | 3.7728 | 4.9127 | 5.4823 | 6.9806 | 7.3509 | 7.4486 | 8.0529
20 | 45.2882 | 63.6467 | 73.9623 | 85.1982 | 87.5451 | 98.26 | 109.4916 | 25.0145 | -0.17579 | 5.503 | 6.2093 | 7.7821 | 10.6399 | 11.5508 | 11.3514 | 12.1918
25 | 47.154 | 65.9015 | 76.921 | 89.1203 | 91.6905 | 102.4531 | 114.0498 | 25.9415 | -0.17655 | 6.1654 | 6.661 | 8.6611 | 12.0998 | 13.251 | 12.908 | 13.8351
30 | 48.6907 | 67.7371 | 79.3601 | 92.3937 | 95.1724 | 105.9546 | 117.8568 | 26.6859 | -0.17729 | 6.7456 | 7.0418 | 9.4313 | 13.4018 | 14.777 | 14.2963 | 15.2984
50 | 53.055 | 72.8486 | 86.2997 | 101.9054 | 105.4014 | 116.1395 | 128.9325 | 28.7099 | -0.17983 | 8.561 | 8.1632 | 11.8446 | 17.6014 | 19.7536 | 18.7761 | 20.0093
100 | 59.1205 | 79.7124 | 95.9721 | 115.6547 | 120.4715 | 130.8898 | 144.9768 | 31.3165 | -0.18421 | 11.4856 | 9.8054 | 15.7443 | 24.7095 | 28.3365 | 26.3666 | 27.9668
200 | 65.3582 | 86.4961 | 105.95 | 130.4418 | 137.037 | 146.7921 | 162.2747 | 33.7735 | -0.1894 | 14.9658 | 11.5758 | 20.4023 | 33.6265 | 39.3361 | 35.9061 | 37.9397