## GWL = 1 K
IDFs are calculated using the biad-adjusted Regional Climate model MAR3.14.0 forced by ERA5 (resolution of 5 km) reanalysis over 1940-2023.
The IDF for each location is calculated taking the closest MAR pixel to the center of the commune and its 5 closest neighbours (red points on the map below).
The values are computed as a weighted (by the distance) average of those selected pixels.
The GWL (Global Warming level) represents the Global Mean Surface Temperature anomaly with 1850-1899 as reference.
The used statistical law is a General Pareto Distribution, future IDFs are computed by adding 7% of intensity per degree of Global Warming
Reference: Brajkovic et al., 2025 (https://doi.org/10.1016/j.ejrh.2025.102399); contact : josip.brajkovic@uliege.be
Units: mm per hour
Montana coefficients: val[mm/h]=a*duration[minutes]^(-b)
95% confidence interval half width [mm/h]
Return period (years) | 1h | 3h | 6h | 12h | 24h | 48h | 72h | Montana a | Montana b | 1h | 3h | 6h | 12h | 24h | 48h | 72h
2 | 21.1363 | 10.6034 | 5.9301 | 3.1588 | 1.6028 | 0.95019 | 0.71554 | 411.0008 | 0.72168 | 1.1975 | 0.51897 | 0.35742 | 0.15376 | 0.071791 | 0.040027 | 0.030141
5 | 27.41 | 13.0521 | 7.3296 | 3.9538 | 1.9777 | 1.1543 | 0.85958 | 588.2041 | 0.74662 | 2.2417 | 0.76044 | 0.54466 | 0.27318 | 0.12854 | 0.068538 | 0.050335
10 | 32.7166 | 14.789 | 8.3859 | 4.6066 | 2.2875 | 1.3177 | 0.9731 | 769.4687 | 0.76981 | 3.6011 | 1.0393 | 0.71398 | 0.42683 | 0.20128 | 0.10376 | 0.073672
20 | 38.562 | 16.433 | 9.4401 | 5.3071 | 2.622 | 1.4891 | 1.0907 | 1006.8642 | 0.79613 | 5.5858 | 1.4183 | 0.91148 | 0.65338 | 0.31003 | 0.15475 | 0.10604
25 | 40.5675 | 16.9434 | 9.779 | 5.5435 | 2.7353 | 1.5461 | 1.1295 | 1098.3418 | 0.80523 | 6.3759 | 1.5608 | 0.98113 | 0.74369 | 0.35377 | 0.17486 | 0.11856
30 | 42.2533 | 17.3539 | 10.0558 | 5.7406 | 2.8299 | 1.5933 | 1.1615 | 1179.4797 | 0.81289 | 7.0808 | 1.6842 | 1.0402 | 0.82418 | 0.3929 | 0.1927 | 0.12957
50 | 47.2126 | 18.4733 | 10.8307 | 6.313 | 3.1054 | 1.7288 | 1.2529 | 1442.0919 | 0.83539 | 9.36 | 2.0614 | 1.2162 | 1.0835 | 0.51975 | 0.24965 | 0.16432
100 | 54.5365 | 19.9228 | 11.8807 | 7.1392 | 3.5051 | 1.9206 | 1.3808 | 1902.0421 | 0.86837 | 13.2488 | 2.6408 | 1.479 | 1.5215 | 0.73601 | 0.34426 | 0.2211
200 | 62.6107 | 21.2967 | 12.9291 | 8.0264 | 3.9368 | 2.122 | 1.5136 | 2523.7508 | 0.90419 | 18.1927 | 3.2883 | 1.7691 | 2.0696 | 1.0093 | 0.46033 | 0.28968

## GWL = 2 K
IDFs are calculated using the biad-adjusted Regional Climate model MAR3.14.0 forced by ERA5 (resolution of 5 km) reanalysis over 1940-2023.
The IDF for each location is calculated taking the closest MAR pixel to the center of the commune and its 5 closest neighbours (red points on the map below).
The values are computed as a weighted (by the distance) average of those selected pixels.
The GWL (Global Warming level) represents the Global Mean Surface Temperature anomaly with 1850-1899 as reference.
The used statistical law is a General Pareto Distribution, future IDFs are computed by adding 7% of intensity per degree of Global Warming
Reference: Brajkovic et al., 2025 (https://doi.org/10.1016/j.ejrh.2025.102399); contact : josip.brajkovic@uliege.be
Units: mm per hour
Montana coefficients: val[mm/h]=a*duration[minutes]^(-b)
95% confidence interval half width [mm/h]
Return period (years) | 1h | 3h | 6h | 12h | 24h | 48h | 72h | Montana a | Montana b | 1h | 3h | 6h | 12h | 24h | 48h | 72h
2 | 22.6159 | 11.3457 | 6.3452 | 3.38 | 1.715 | 1.0167 | 0.76562 | 439.7714 | 0.72168 | 1.2813 | 0.5553 | 0.38243 | 0.16453 | 0.076816 | 0.042828 | 0.032251
5 | 29.3287 | 13.9657 | 7.8427 | 4.2306 | 2.1161 | 1.2351 | 0.91976 | 629.3784 | 0.74662 | 2.3986 | 0.81367 | 0.58278 | 0.2923 | 0.13753 | 0.073335 | 0.053859
10 | 35.0067 | 15.8242 | 8.9729 | 4.929 | 2.4476 | 1.4099 | 1.0412 | 823.3317 | 0.76981 | 3.8531 | 1.1121 | 0.76396 | 0.4567 | 0.21537 | 0.11102 | 0.078829
20 | 41.2613 | 17.5833 | 10.1009 | 5.6786 | 2.8056 | 1.5933 | 1.1671 | 1077.3446 | 0.79613 | 5.9769 | 1.5176 | 0.97528 | 0.69912 | 0.33173 | 0.16558 | 0.11347
25 | 43.4073 | 18.1295 | 10.4635 | 5.9315 | 2.9267 | 1.6543 | 1.2086 | 1175.2258 | 0.80523 | 6.8222 | 1.67 | 1.0498 | 0.79575 | 0.37853 | 0.1871 | 0.12685
30 | 45.2111 | 18.5687 | 10.7597 | 6.1424 | 3.028 | 1.7048 | 1.2428 | 1262.0434 | 0.81289 | 7.5764 | 1.8021 | 1.113 | 0.88188 | 0.4204 | 0.20619 | 0.13864
50 | 50.5175 | 19.7664 | 11.5889 | 6.7549 | 3.3228 | 1.8498 | 1.3406 | 1543.0383 | 0.83539 | 10.0152 | 2.2057 | 1.3013 | 1.1593 | 0.55613 | 0.26712 | 0.17582
100 | 58.3541 | 21.3174 | 12.7124 | 7.6389 | 3.7505 | 2.0551 | 1.4775 | 2035.1853 | 0.86837 | 14.1762 | 2.8256 | 1.5825 | 1.628 | 0.78753 | 0.36836 | 0.23657
200 | 66.9934 | 22.7875 | 13.8342 | 8.5882 | 4.2124 | 2.2705 | 1.6196 | 2700.4122 | 0.90419 | 19.4661 | 3.5185 | 1.8929 | 2.2145 | 1.0799 | 0.49256 | 0.30996

## GWL = 3 K
IDFs are calculated using the biad-adjusted Regional Climate model MAR3.14.0 forced by ERA5 (resolution of 5 km) reanalysis over 1940-2023.
The IDF for each location is calculated taking the closest MAR pixel to the center of the commune and its 5 closest neighbours (red points on the map below).
The values are computed as a weighted (by the distance) average of those selected pixels.
The GWL (Global Warming level) represents the Global Mean Surface Temperature anomaly with 1850-1899 as reference.
The used statistical law is a General Pareto Distribution, future IDFs are computed by adding 7% of intensity per degree of Global Warming
Reference: Brajkovic et al., 2025 (https://doi.org/10.1016/j.ejrh.2025.102399); contact : josip.brajkovic@uliege.be
Units: mm per hour
Montana coefficients: val[mm/h]=a*duration[minutes]^(-b)
95% confidence interval half width [mm/h]
Return period (years) | 1h | 3h | 6h | 12h | 24h | 48h | 72h | Montana a | Montana b | 1h | 3h | 6h | 12h | 24h | 48h | 72h
2 | 24.0954 | 12.0879 | 6.7603 | 3.6011 | 1.8271 | 1.0832 | 0.81571 | 468.5408 | 0.72168 | 1.3651 | 0.59163 | 0.40745 | 0.17529 | 0.081841 | 0.04563 | 0.034361
5 | 31.2474 | 14.8794 | 8.3558 | 4.5074 | 2.2545 | 1.3159 | 0.97993 | 670.5526 | 0.74662 | 2.5555 | 0.8669 | 0.62091 | 0.31143 | 0.14653 | 0.078133 | 0.057382
10 | 37.2969 | 16.8594 | 9.5599 | 5.2515 | 2.6078 | 1.5021 | 1.1093 | 877.1946 | 0.76981 | 4.1052 | 1.1848 | 0.81394 | 0.48658 | 0.22946 | 0.11829 | 0.083986
20 | 43.9607 | 18.7336 | 10.7617 | 6.0501 | 2.9891 | 1.6976 | 1.2434 | 1147.8251 | 0.79613 | 6.3679 | 1.6169 | 1.0391 | 0.74486 | 0.35344 | 0.17642 | 0.12089
25 | 46.247 | 19.3155 | 11.1481 | 6.3196 | 3.1182 | 1.7625 | 1.2876 | 1252.1099 | 0.80523 | 7.2686 | 1.7793 | 1.1185 | 0.84781 | 0.4033 | 0.19934 | 0.13515
30 | 48.1688 | 19.7834 | 11.4636 | 6.5443 | 3.2261 | 1.8163 | 1.3241 | 1344.6069 | 0.81289 | 8.0721 | 1.92 | 1.1859 | 0.93957 | 0.44791 | 0.21968 | 0.14771
50 | 53.8223 | 21.0595 | 12.347 | 7.1968 | 3.5402 | 1.9709 | 1.4283 | 1643.9848 | 0.83539 | 10.6704 | 2.35 | 1.3864 | 1.2352 | 0.59251 | 0.2846 | 0.18732
100 | 62.1716 | 22.712 | 13.544 | 8.1386 | 3.9959 | 2.1895 | 1.5742 | 2168.3287 | 0.86837 | 15.1036 | 3.0105 | 1.686 | 1.7345 | 0.83905 | 0.39245 | 0.25205
200 | 71.3762 | 24.2783 | 14.7392 | 9.1501 | 4.488 | 2.4191 | 1.7255 | 2877.0734 | 0.90419 | 20.7396 | 3.7487 | 2.0168 | 2.3594 | 1.1506 | 0.52478 | 0.33024

## GWL = 4 K
IDFs are calculated using the biad-adjusted Regional Climate model MAR3.14.0 forced by ERA5 (resolution of 5 km) reanalysis over 1940-2023.
The IDF for each location is calculated taking the closest MAR pixel to the center of the commune and its 5 closest neighbours (red points on the map below).
The values are computed as a weighted (by the distance) average of those selected pixels.
The GWL (Global Warming level) represents the Global Mean Surface Temperature anomaly with 1850-1899 as reference.
The used statistical law is a General Pareto Distribution, future IDFs are computed by adding 7% of intensity per degree of Global Warming
Reference: Brajkovic et al., 2025 (https://doi.org/10.1016/j.ejrh.2025.102399); contact : josip.brajkovic@uliege.be
Units: mm per hour
Montana coefficients: val[mm/h]=a*duration[minutes]^(-b)
95% confidence interval half width [mm/h]
Return period (years) | 1h | 3h | 6h | 12h | 24h | 48h | 72h | Montana a | Montana b | 1h | 3h | 6h | 12h | 24h | 48h | 72h
2 | 25.575 | 12.8301 | 7.1754 | 3.8222 | 1.9393 | 1.1497 | 0.8658 | 497.311 | 0.72168 | 1.449 | 0.62795 | 0.43247 | 0.18605 | 0.086867 | 0.048432 | 0.036471
5 | 33.1661 | 15.793 | 8.8689 | 4.7842 | 2.393 | 1.3968 | 1.0401 | 711.7257 | 0.74662 | 2.7125 | 0.92013 | 0.65903 | 0.33055 | 0.15553 | 0.082931 | 0.060905
10 | 39.5871 | 17.8946 | 10.1469 | 5.5739 | 2.7679 | 1.5944 | 1.1775 | 931.0569 | 0.76981 | 4.3573 | 1.2576 | 0.86392 | 0.51646 | 0.24355 | 0.12555 | 0.089143
20 | 46.66 | 19.8839 | 11.4225 | 6.4216 | 3.1726 | 1.8018 | 1.3198 | 1218.3056 | 0.79613 | 6.7589 | 1.7161 | 1.1029 | 0.79059 | 0.37514 | 0.18725 | 0.12831
25 | 49.0867 | 20.5015 | 11.8326 | 6.7076 | 3.3097 | 1.8707 | 1.3667 | 1328.9937 | 0.80523 | 7.7149 | 1.8885 | 1.1872 | 0.89987 | 0.42806 | 0.21158 | 0.14345
30 | 51.1265 | 20.9982 | 12.1676 | 6.9461 | 3.4242 | 1.9279 | 1.4055 | 1427.1705 | 0.81289 | 8.5678 | 2.0378 | 1.2587 | 0.99726 | 0.47541 | 0.23317 | 0.15678
50 | 57.1272 | 22.3527 | 13.1052 | 7.6387 | 3.7576 | 2.0919 | 1.516 | 1744.9312 | 0.83539 | 11.3256 | 2.4943 | 1.4715 | 1.311 | 0.62889 | 0.30207 | 0.19883
100 | 65.9892 | 24.1066 | 14.3757 | 8.6384 | 4.2412 | 2.324 | 1.6708 | 2301.4709 | 0.86837 | 16.031 | 3.1953 | 1.7896 | 1.841 | 0.89058 | 0.41655 | 0.26753
200 | 75.7589 | 25.769 | 15.6443 | 9.7119 | 4.7635 | 2.5676 | 1.8315 | 3053.7376 | 0.90419 | 22.0131 | 3.9788 | 2.1406 | 2.5042 | 1.2212 | 0.557 | 0.35052