## GWL = 1 K
IDFs are calculated using the biad-adjusted Regional Climate model MAR3.14.0 forced by ERA5 (resolution of 5 km) reanalysis over 1940-2023.
The IDF for each location is calculated taking the closest MAR pixel to the center of the commune and its 5 closest neighbours (red points on the map below).
The values are computed as a weighted (by the distance) average of those selected pixels.
The GWL (Global Warming level) represents the Global Mean Surface Temperature anomaly with 1850-1899 as reference.
The used statistical law is a General Pareto Distribution, future IDFs are computed by adding 7% of intensity per degree of Global Warming
Reference: Brajkovic et al., 2025 (https://doi.org/10.1016/j.ejrh.2025.102399); contact : josip.brajkovic@uliege.be
Units: mm (in the table)
Montana coefficients: val[mm/h]=a*duration[minutes]^(-b)
Return level [mm] | [9 empty] | 95% confidence interval half width [mm]
Return period (years) | 1h | 3h | 6h | 12h | 24h | 48h | 72h | Montana a | Montana b | 1h | 3h | 6h | 12h | 24h | 48h | 72h
2 | 20.7083 | 30.3601 | 35.6464 | 40.2381 | 41.7744 | 49.8356 | 55.4962 | 10.4205 | -0.19844 | 1.0901 | 1.5775 | 1.9001 | 2.1001 | 2.0635 | 2.3595 | 2.5239
5 | 26.197 | 37.8412 | 44.8351 | 51.1568 | 52.7805 | 62.2463 | 68.7944 | 13.4334 | -0.19451 | 1.89 | 2.491 | 3.1949 | 3.7633 | 3.8934 | 4.2764 | 4.5951
10 | 30.5601 | 43.564 | 52.1614 | 60.1953 | 62.2431 | 72.6446 | 79.9923 | 15.6181 | -0.1951 | 2.8931 | 3.4626 | 4.6963 | 5.8821 | 6.3308 | 6.6285 | 7.1656
20 | 35.1166 | 49.3446 | 59.8298 | 69.9747 | 72.8191 | 84.0025 | 92.2777 | 17.7106 | -0.19773 | 4.3035 | 4.7425 | 6.7559 | 9.0062 | 10.0454 | 10.0615 | 10.9289
25 | 36.6263 | 51.2182 | 62.3742 | 73.2922 | 76.483 | 87.8776 | 96.4814 | 18.3643 | -0.19892 | 4.85 | 5.2248 | 7.5481 | 10.2555 | 11.5607 | 11.4332 | 12.4345
30 | 37.8759 | 52.7538 | 64.4813 | 76.0669 | 79.5763 | 91.1266 | 100.0106 | 18.8912 | -0.19998 | 5.3312 | 5.6449 | 8.2443 | 11.3714 | 12.9263 | 12.6588 | 13.7807
50 | 41.4555 | 57.079 | 70.5226 | 84.1612 | 88.7458 | 100.6422 | 110.3706 | 20.3339 | -0.2034 | 6.8513 | 6.9484 | 10.4386 | 14.9828 | 17.4155 | 16.6301 | 18.1484
100 | 46.5051 | 63.0035 | 79.0564 | 95.9477 | 102.4705 | 114.5865 | 125.6128 | 22.2166 | -0.20886 | 9.3393 | 9.0205 | 14.0231 | 21.1376 | 25.2723 | 23.4164 | 25.6311
200 | 51.7879 | 68.9942 | 87.9958 | 108.742 | 117.8404 | 129.8203 | 142.3418 | 24.021 | -0.21506 | 12.3531 | 11.4492 | 18.3622 | 28.9321 | 35.5246 | 32.0371 | 35.1683

## GWL = 2 K
IDFs are calculated using the biad-adjusted Regional Climate model MAR3.14.0 forced by ERA5 (resolution of 5 km) reanalysis over 1940-2023.
The IDF for each location is calculated taking the closest MAR pixel to the center of the commune and its 5 closest neighbours (red points on the map below).
The values are computed as a weighted (by the distance) average of those selected pixels.
The GWL (Global Warming level) represents the Global Mean Surface Temperature anomaly with 1850-1899 as reference.
The used statistical law is a General Pareto Distribution, future IDFs are computed by adding 7% of intensity per degree of Global Warming
Reference: Brajkovic et al., 2025 (https://doi.org/10.1016/j.ejrh.2025.102399); contact : josip.brajkovic@uliege.be
Units: mm (in the table)
Montana coefficients: val[mm/h]=a*duration[minutes]^(-b)
Return level [mm] | [9 empty] | 95% confidence interval half width [mm]
Return period (years) | 1h | 3h | 6h | 12h | 24h | 48h | 72h | Montana a | Montana b | 1h | 3h | 6h | 12h | 24h | 48h | 72h
2 | 22.1579 | 32.4853 | 38.1417 | 43.0548 | 44.6986 | 53.3241 | 59.3809 | 11.15 | -0.19844 | 1.1664 | 1.6879 | 2.0331 | 2.2471 | 2.2079 | 2.5247 | 2.7005
5 | 28.0308 | 40.49 | 47.9735 | 54.7378 | 56.4752 | 66.6036 | 73.61 | 14.3737 | -0.19451 | 2.0223 | 2.6653 | 3.4185 | 4.0267 | 4.1659 | 4.5758 | 4.9167
10 | 32.6993 | 46.6135 | 55.8126 | 64.4089 | 66.6001 | 77.7297 | 85.5918 | 16.7114 | -0.1951 | 3.0956 | 3.705 | 5.0251 | 6.2939 | 6.7739 | 7.0925 | 7.6672
20 | 37.5747 | 52.7987 | 64.0179 | 74.873 | 77.9164 | 89.8827 | 98.7371 | 18.9503 | -0.19773 | 4.6048 | 5.0745 | 7.2288 | 9.6366 | 10.7485 | 10.7658 | 11.6939
25 | 39.1902 | 54.8035 | 66.7404 | 78.4226 | 81.8368 | 94.029 | 103.2351 | 19.6498 | -0.19892 | 5.1895 | 5.5906 | 8.0765 | 10.9734 | 12.3699 | 12.2335 | 13.3049
30 | 40.5272 | 56.4466 | 68.9949 | 81.3915 | 85.1466 | 97.5054 | 107.0114 | 20.2136 | -0.19998 | 5.7044 | 6.0401 | 8.8214 | 12.1674 | 13.8312 | 13.5449 | 14.7454
50 | 44.3574 | 61.0746 | 75.4592 | 90.0524 | 94.958 | 107.6872 | 118.0965 | 21.7573 | -0.2034 | 7.3308 | 7.4348 | 11.1693 | 16.0316 | 18.6346 | 17.7942 | 19.4188
100 | 49.7604 | 67.4137 | 84.5903 | 102.664 | 109.6435 | 122.6076 | 134.4057 | 23.7717 | -0.20886 | 9.9931 | 9.6519 | 15.0047 | 22.6172 | 27.0414 | 25.0556 | 27.4252
200 | 55.413 | 73.8238 | 94.1555 | 116.354 | 126.0893 | 138.9077 | 152.3057 | 25.7025 | -0.21506 | 13.2178 | 12.2506 | 19.6475 | 30.9574 | 38.0114 | 34.2797 | 37.6301

## GWL = 3 K
IDFs are calculated using the biad-adjusted Regional Climate model MAR3.14.0 forced by ERA5 (resolution of 5 km) reanalysis over 1940-2023.
The IDF for each location is calculated taking the closest MAR pixel to the center of the commune and its 5 closest neighbours (red points on the map below).
The values are computed as a weighted (by the distance) average of those selected pixels.
The GWL (Global Warming level) represents the Global Mean Surface Temperature anomaly with 1850-1899 as reference.
The used statistical law is a General Pareto Distribution, future IDFs are computed by adding 7% of intensity per degree of Global Warming
Reference: Brajkovic et al., 2025 (https://doi.org/10.1016/j.ejrh.2025.102399); contact : josip.brajkovic@uliege.be
Units: mm (in the table)
Montana coefficients: val[mm/h]=a*duration[minutes]^(-b)
Return level [mm] | [9 empty] | 95% confidence interval half width [mm]
Return period (years) | 1h | 3h | 6h | 12h | 24h | 48h | 72h | Montana a | Montana b | 1h | 3h | 6h | 12h | 24h | 48h | 72h
2 | 23.6074 | 34.6105 | 40.6369 | 45.8714 | 47.6228 | 56.8126 | 63.2656 | 11.8794 | -0.19844 | 1.2427 | 1.7983 | 2.1661 | 2.3941 | 2.3524 | 2.6898 | 2.8772
5 | 29.8646 | 43.1389 | 51.112 | 58.3187 | 60.1698 | 70.9608 | 78.4256 | 15.3141 | -0.19451 | 2.1546 | 2.8397 | 3.6421 | 4.2902 | 4.4384 | 4.8751 | 5.2384
10 | 34.8386 | 49.663 | 59.4639 | 68.6226 | 70.9571 | 82.8149 | 91.1912 | 17.8047 | -0.1951 | 3.2982 | 3.9474 | 5.3538 | 6.7056 | 7.2171 | 7.5565 | 8.1688
20 | 40.0329 | 56.2529 | 68.2059 | 79.7712 | 83.0138 | 95.7629 | 105.1965 | 20.1901 | -0.19773 | 4.906 | 5.4065 | 7.7017 | 10.267 | 11.4517 | 11.4701 | 12.4589
25 | 41.754 | 58.3888 | 71.1066 | 83.5531 | 87.1906 | 100.1804 | 109.9888 | 20.9353 | -0.19891 | 5.529 | 5.9563 | 8.6048 | 11.6913 | 13.1792 | 13.0338 | 14.1753
30 | 43.1786 | 60.1393 | 73.5086 | 86.7162 | 90.717 | 103.8843 | 114.0121 | 21.5359 | -0.19998 | 6.0776 | 6.4352 | 9.3985 | 12.9634 | 14.736 | 14.431 | 15.71
50 | 47.2593 | 65.0701 | 80.3958 | 95.9437 | 101.1702 | 114.7322 | 125.8225 | 23.1807 | -0.2034 | 7.8104 | 7.9212 | 11.9 | 17.0804 | 19.8537 | 18.9583 | 20.6892
100 | 53.0158 | 71.824 | 90.1243 | 109.3804 | 116.8164 | 130.6286 | 143.1986 | 25.3269 | -0.20886 | 10.6468 | 10.2834 | 15.9863 | 24.0969 | 28.8105 | 26.6947 | 29.2194
200 | 59.0382 | 78.6534 | 100.3152 | 123.9659 | 134.3381 | 147.9951 | 162.2696 | 27.384 | -0.21506 | 14.0825 | 13.0521 | 20.9329 | 32.9826 | 40.4981 | 36.5223 | 40.0919

## GWL = 4 K
IDFs are calculated using the biad-adjusted Regional Climate model MAR3.14.0 forced by ERA5 (resolution of 5 km) reanalysis over 1940-2023.
The IDF for each location is calculated taking the closest MAR pixel to the center of the commune and its 5 closest neighbours (red points on the map below).
The values are computed as a weighted (by the distance) average of those selected pixels.
The GWL (Global Warming level) represents the Global Mean Surface Temperature anomaly with 1850-1899 as reference.
The used statistical law is a General Pareto Distribution, future IDFs are computed by adding 7% of intensity per degree of Global Warming
Reference: Brajkovic et al., 2025 (https://doi.org/10.1016/j.ejrh.2025.102399); contact : josip.brajkovic@uliege.be
Units: mm (in the table)
Montana coefficients: val[mm/h]=a*duration[minutes]^(-b)
Return level [mm] | [9 empty] | 95% confidence interval half width [mm]
Return period (years) | 1h | 3h | 6h | 12h | 24h | 48h | 72h | Montana a | Montana b | 1h | 3h | 6h | 12h | 24h | 48h | 72h
2 | 25.057 | 36.7357 | 43.1322 | 48.6881 | 50.5471 | 60.3011 | 67.1504 | 12.6088 | -0.19844 | 1.319 | 1.9087 | 2.2991 | 2.5411 | 2.4968 | 2.855 | 3.0539
5 | 31.6984 | 45.7878 | 54.2504 | 61.8997 | 63.8645 | 75.318 | 83.2412 | 16.2544 | -0.19451 | 2.2869 | 3.0141 | 3.8658 | 4.5536 | 4.711 | 5.1745 | 5.56
10 | 36.9778 | 52.7125 | 63.1152 | 72.8363 | 75.3142 | 87.9 | 96.7907 | 18.8979 | -0.1951 | 3.5007 | 4.1897 | 5.6826 | 7.1174 | 7.6602 | 8.0205 | 8.6704
20 | 42.491 | 59.707 | 72.394 | 84.6694 | 88.1111 | 101.643 | 111.656 | 21.4298 | -0.19773 | 5.2073 | 5.7385 | 8.1746 | 10.8975 | 12.1549 | 12.1744 | 13.2239
25 | 44.3179 | 61.9741 | 75.4728 | 88.6835 | 92.5444 | 106.3319 | 116.7425 | 22.2208 | -0.19891 | 5.8685 | 6.322 | 9.1332 | 12.4092 | 13.9884 | 13.8341 | 15.0458
30 | 45.8299 | 63.8321 | 78.0223 | 92.0409 | 96.2873 | 110.2632 | 121.0129 | 22.8583 | -0.19998 | 6.4508 | 6.8303 | 9.9756 | 13.7594 | 15.6409 | 15.3171 | 16.6747
50 | 50.1612 | 69.0656 | 85.3324 | 101.835 | 107.3824 | 121.7771 | 133.5484 | 24.6041 | -0.2034 | 8.29 | 8.4076 | 12.6307 | 18.1292 | 21.0728 | 20.1224 | 21.9596
100 | 56.2711 | 76.2342 | 95.6582 | 116.0967 | 123.9894 | 138.6497 | 151.9915 | 26.8821 | -0.20886 | 11.3006 | 10.9148 | 16.9679 | 25.5765 | 30.5795 | 28.3338 | 31.0136
200 | 62.6633 | 83.483 | 106.4749 | 131.5779 | 142.5869 | 157.0825 | 172.2335 | 29.0654 | -0.21506 | 14.9472 | 13.8535 | 22.2182 | 35.0079 | 42.9848 | 38.7649 | 42.5537