## GWL = 1 K
IDFs are calculated using the biad-adjusted Regional Climate model MAR3.14.0 forced by ERA5 (resolution of 5 km) reanalysis over 1940-2023.
The IDF for each location is calculated taking the closest MAR pixel to the center of the commune and its 5 closest neighbours (red points on the map below).
The values are computed as a weighted (by the distance) average of those selected pixels.
The GWL (Global Warming level) represents the Global Mean Surface Temperature anomaly with 1850-1899 as reference.
The used statistical law is a General Pareto Distribution, future IDFs are computed by adding 7% of intensity per degree of Global Warming
Reference: Brajkovic et al., 2025 (https://doi.org/10.1016/j.ejrh.2025.102399); contact : josip.brajkovic@uliege.be
Units: mm (in the table)
Montana coefficients: val[mm/h]=a*duration[minutes]^(-b)
Return level [mm] | [9 empty] | 95% confidence interval half width [mm]
Return period (years) | 1h | 3h | 6h | 12h | 24h | 48h | 72h | Montana a | Montana b | 1h | 3h | 6h | 12h | 24h | 48h | 72h
2 | 19.6534 | 29.4925 | 34.0337 | 37.0219 | 38.3953 | 45.5468 | 51.364 | 10.4912 | -0.1872 | 1.3116 | 1.3973 | 1.6406 | 1.8064 | 1.8243 | 1.9657 | 2.0773
5 | 24.5763 | 36.1298 | 41.9519 | 46.2361 | 47.9921 | 55.5699 | 61.3146 | 13.6807 | -0.17845 | 2.0104 | 2.0629 | 2.5109 | 3.0847 | 3.3322 | 3.357 | 3.3939
10 | 28.3207 | 40.8731 | 47.8001 | 53.5994 | 56.0453 | 63.5777 | 69.0483 | 15.9417 | -0.17589 | 2.656 | 2.8308 | 3.4585 | 4.6203 | 5.3234 | 5.0828 | 4.8864
20 | 32.0833 | 45.39 | 53.5307 | 61.3197 | 64.854 | 71.9724 | 76.9657 | 18.0672 | -0.17554 | 3.4162 | 3.8709 | 4.7184 | 6.8186 | 8.338 | 7.5845 | 6.9313
25 | 33.2986 | 46.7978 | 55.3512 | 63.8839 | 67.8622 | 74.7603 | 79.5546 | 18.7234 | -0.17577 | 3.6859 | 4.2616 | 5.1926 | 7.6827 | 9.5585 | 8.5713 | 7.7159
30 | 34.293 | 47.9317 | 56.8301 | 66.0082 | 70.3855 | 77.0699 | 81.6846 | 19.2499 | -0.17607 | 3.9154 | 4.5999 | 5.6048 | 8.4481 | 10.6537 | 9.4464 | 8.4041
50 | 37.0864 | 51.0322 | 60.9328 | 72.1033 | 77.7813 | 83.6962 | 87.7237 | 20.6805 | -0.1773 | 4.6028 | 5.6343 | 6.8764 | 10.8887 | 14.223 | 12.2391 | 10.5622
100 | 40.8941 | 55.0649 | 66.4062 | 80.7219 | 88.6336 | 93.0655 | 96.0901 | 22.5245 | -0.17977 | 5.6418 | 7.2249 | 8.8706 | 14.9366 | 20.3675 | 16.8754 | 14.0493
200 | 44.7223 | 58.9056 | 71.7754 | 89.7595 | 100.5083 | 102.8898 | 104.6599 | 24.2705 | -0.1829 | 6.8065 | 9.0056 | 11.1627 | 19.8959 | 28.2205 | 22.5582 | 18.2055

## GWL = 2 K
IDFs are calculated using the biad-adjusted Regional Climate model MAR3.14.0 forced by ERA5 (resolution of 5 km) reanalysis over 1940-2023.
The IDF for each location is calculated taking the closest MAR pixel to the center of the commune and its 5 closest neighbours (red points on the map below).
The values are computed as a weighted (by the distance) average of those selected pixels.
The GWL (Global Warming level) represents the Global Mean Surface Temperature anomaly with 1850-1899 as reference.
The used statistical law is a General Pareto Distribution, future IDFs are computed by adding 7% of intensity per degree of Global Warming
Reference: Brajkovic et al., 2025 (https://doi.org/10.1016/j.ejrh.2025.102399); contact : josip.brajkovic@uliege.be
Units: mm (in the table)
Montana coefficients: val[mm/h]=a*duration[minutes]^(-b)
Return level [mm] | [9 empty] | 95% confidence interval half width [mm]
Return period (years) | 1h | 3h | 6h | 12h | 24h | 48h | 72h | Montana a | Montana b | 1h | 3h | 6h | 12h | 24h | 48h | 72h
2 | 21.0292 | 31.557 | 36.416 | 39.6134 | 41.083 | 48.7351 | 54.9594 | 11.2256 | -0.1872 | 1.4034 | 1.4951 | 1.7554 | 1.9329 | 1.952 | 2.1033 | 2.2227
5 | 26.2966 | 38.6589 | 44.8886 | 49.4726 | 51.3516 | 59.4598 | 65.6067 | 14.6384 | -0.17845 | 2.1512 | 2.2073 | 2.6867 | 3.3006 | 3.5654 | 3.592 | 3.6314
10 | 30.3031 | 43.7342 | 51.1461 | 57.3513 | 59.9685 | 68.0281 | 73.8817 | 17.0576 | -0.17589 | 2.8419 | 3.029 | 3.7006 | 4.9438 | 5.696 | 5.4386 | 5.2284
20 | 34.3291 | 48.5673 | 57.2778 | 65.612 | 69.3938 | 77.0104 | 82.3533 | 19.3319 | -0.17554 | 3.6553 | 4.1419 | 5.0487 | 7.2959 | 8.9217 | 8.1155 | 7.4165
25 | 35.6295 | 50.0736 | 59.2258 | 68.3558 | 72.6126 | 79.9935 | 85.1234 | 20.0341 | -0.17577 | 3.9439 | 4.5599 | 5.5561 | 8.2204 | 10.2276 | 9.1713 | 8.256
30 | 36.6936 | 51.2869 | 60.8082 | 70.6288 | 75.3125 | 82.4648 | 87.4025 | 20.5974 | -0.17607 | 4.1895 | 4.9218 | 5.9971 | 9.0395 | 11.3995 | 10.1076 | 8.9924
50 | 39.6825 | 54.6045 | 65.1981 | 77.1505 | 83.226 | 89.555 | 93.8644 | 22.1282 | -0.1773 | 4.925 | 6.0287 | 7.3578 | 11.6509 | 15.2186 | 13.0958 | 11.3016
100 | 43.7566 | 58.9195 | 71.0547 | 86.3724 | 94.838 | 99.5801 | 102.8164 | 24.1013 | -0.17977 | 6.0367 | 7.7306 | 9.4916 | 15.9822 | 21.7932 | 18.0566 | 15.0327
200 | 47.8528 | 63.029 | 76.7996 | 96.0427 | 107.5439 | 110.0921 | 111.9861 | 25.9694 | -0.1829 | 7.283 | 9.636 | 11.9441 | 21.2886 | 30.196 | 24.1373 | 19.4799

## GWL = 3 K
IDFs are calculated using the biad-adjusted Regional Climate model MAR3.14.0 forced by ERA5 (resolution of 5 km) reanalysis over 1940-2023.
The IDF for each location is calculated taking the closest MAR pixel to the center of the commune and its 5 closest neighbours (red points on the map below).
The values are computed as a weighted (by the distance) average of those selected pixels.
The GWL (Global Warming level) represents the Global Mean Surface Temperature anomaly with 1850-1899 as reference.
The used statistical law is a General Pareto Distribution, future IDFs are computed by adding 7% of intensity per degree of Global Warming
Reference: Brajkovic et al., 2025 (https://doi.org/10.1016/j.ejrh.2025.102399); contact : josip.brajkovic@uliege.be
Units: mm (in the table)
Montana coefficients: val[mm/h]=a*duration[minutes]^(-b)
Return level [mm] | [9 empty] | 95% confidence interval half width [mm]
Return period (years) | 1h | 3h | 6h | 12h | 24h | 48h | 72h | Montana a | Montana b | 1h | 3h | 6h | 12h | 24h | 48h | 72h
2 | 22.4049 | 33.6215 | 38.7984 | 42.2049 | 43.7707 | 51.9234 | 58.5549 | 11.96 | -0.1872 | 1.4952 | 1.5929 | 1.8702 | 2.0593 | 2.0797 | 2.2409 | 2.3681
5 | 28.017 | 41.188 | 47.8252 | 52.7092 | 54.711 | 63.3497 | 69.8987 | 15.596 | -0.17845 | 2.2919 | 2.3517 | 2.8624 | 3.5165 | 3.7987 | 3.827 | 3.869
10 | 32.2856 | 46.5953 | 54.4921 | 61.1033 | 63.8916 | 72.4786 | 78.7151 | 18.1735 | -0.17589 | 3.0278 | 3.2272 | 3.9427 | 5.2672 | 6.0687 | 5.7944 | 5.5705
20 | 36.575 | 51.7446 | 61.025 | 69.9044 | 73.9336 | 82.0485 | 87.7409 | 20.5966 | -0.17554 | 3.8944 | 4.4128 | 5.3789 | 7.7732 | 9.5053 | 8.6464 | 7.9017
25 | 37.9604 | 53.3495 | 63.1004 | 72.8276 | 77.363 | 85.2268 | 90.6923 | 21.3447 | -0.17577 | 4.2019 | 4.8582 | 5.9196 | 8.7582 | 10.8967 | 9.7713 | 8.7962
30 | 39.0941 | 54.6422 | 64.7863 | 75.2494 | 80.2395 | 87.8597 | 93.1204 | 21.945 | -0.17607 | 4.4636 | 5.2438 | 6.3894 | 9.6309 | 12.1452 | 10.7688 | 9.5806
50 | 42.2785 | 58.1767 | 69.4634 | 82.1977 | 88.6707 | 95.4137 | 100.0051 | 23.5758 | -0.1773 | 5.2472 | 6.4231 | 7.8391 | 12.4131 | 16.2142 | 13.9525 | 12.0409
100 | 46.6192 | 62.774 | 75.7031 | 92.023 | 101.0424 | 106.0947 | 109.5427 | 25.678 | -0.17977 | 6.4317 | 8.2364 | 10.1125 | 17.0278 | 23.2189 | 19.2379 | 16.0162
200 | 50.9834 | 67.1524 | 81.8239 | 102.3258 | 114.5795 | 117.2944 | 119.3123 | 27.6684 | -0.1829 | 7.7594 | 10.2664 | 12.7255 | 22.6814 | 32.1714 | 25.7163 | 20.7543

## GWL = 4 K
IDFs are calculated using the biad-adjusted Regional Climate model MAR3.14.0 forced by ERA5 (resolution of 5 km) reanalysis over 1940-2023.
The IDF for each location is calculated taking the closest MAR pixel to the center of the commune and its 5 closest neighbours (red points on the map below).
The values are computed as a weighted (by the distance) average of those selected pixels.
The GWL (Global Warming level) represents the Global Mean Surface Temperature anomaly with 1850-1899 as reference.
The used statistical law is a General Pareto Distribution, future IDFs are computed by adding 7% of intensity per degree of Global Warming
Reference: Brajkovic et al., 2025 (https://doi.org/10.1016/j.ejrh.2025.102399); contact : josip.brajkovic@uliege.be
Units: mm (in the table)
Montana coefficients: val[mm/h]=a*duration[minutes]^(-b)
Return level [mm] | [9 empty] | 95% confidence interval half width [mm]
Return period (years) | 1h | 3h | 6h | 12h | 24h | 48h | 72h | Montana a | Montana b | 1h | 3h | 6h | 12h | 24h | 48h | 72h
2 | 23.7807 | 35.686 | 41.1807 | 44.7965 | 46.4583 | 55.1117 | 62.1504 | 12.6944 | -0.1872 | 1.587 | 1.6907 | 1.9851 | 2.1858 | 2.2074 | 2.3785 | 2.5136
5 | 29.7373 | 43.7171 | 50.7618 | 55.9457 | 58.0705 | 67.2396 | 74.1907 | 16.5537 | -0.17845 | 2.4326 | 2.4961 | 3.0382 | 3.7325 | 4.0319 | 4.062 | 4.1066
10 | 34.268 | 49.4564 | 57.8381 | 64.8553 | 67.8148 | 76.929 | 83.5484 | 19.2895 | -0.17589 | 3.2137 | 3.4253 | 4.1847 | 5.5906 | 6.4413 | 6.1502 | 5.9125
20 | 38.8208 | 54.9219 | 64.7721 | 74.1968 | 78.4734 | 87.0865 | 93.1286 | 21.8613 | -0.17554 | 4.1336 | 4.6838 | 5.7092 | 8.2505 | 10.089 | 9.1773 | 8.3869
25 | 40.2913 | 56.6253 | 66.975 | 77.2995 | 82.1133 | 90.46 | 96.2611 | 22.6554 | -0.17577 | 4.4599 | 5.1565 | 6.283 | 9.296 | 11.5658 | 10.3713 | 9.3363
30 | 41.4946 | 57.9974 | 68.7644 | 79.87 | 85.1665 | 93.2546 | 98.8384 | 23.2925 | -0.17607 | 4.7377 | 5.5658 | 6.7818 | 10.2222 | 12.891 | 11.4301 | 10.1689
50 | 44.8746 | 61.749 | 73.7287 | 87.245 | 94.1154 | 101.2725 | 106.1457 | 25.0235 | -0.1773 | 5.5694 | 6.8175 | 8.3205 | 13.1753 | 17.2098 | 14.8093 | 12.7803
100 | 49.4818 | 66.6286 | 80.3515 | 97.6735 | 107.2467 | 112.6093 | 116.2691 | 27.2548 | -0.17977 | 6.8266 | 8.7421 | 10.7334 | 18.0733 | 24.6446 | 20.4192 | 16.9996
200 | 54.1139 | 71.2758 | 86.8482 | 108.609 | 121.6151 | 124.4967 | 126.6385 | 29.3672 | -0.1829 | 8.2359 | 10.8968 | 13.5068 | 24.0741 | 34.1468 | 27.2954 | 22.0287